## Sheet
FILTER NAME | FILTER_NUMBER | FILTER BRAND | FILTER TYPE | HEIGHT (mm) | CONSTRUCTION YEAR TO | CONSTRUCTION YEAR FROM | THREAD SIZE | DIAMETER (mm) | DIAMETER 1 (mm) | DIAMETER 2 (mm) | SEAL RING OUTER DIAMETER | GASKET INNER DIAMETER | INNER DIAMETER (mm) | INNER DIAMETER 2 (mm) | SEAL DIAMETER (mm) | ENGINE CODE | ENGINE NUMBER TO | STATUS | CAR BRAND | CAR MODEL | CAR SERIES AND YEAR | CAR ENGINE | CAR BRANDCAR MODELCAR SERIES AND YEARCAR ENGINEFILTER NAMEFILTER_NUMBER
Oil filter BOSCH | F026407340 | BOSCH | Spin-on Filter | 105 |  |  | M 20 x 1,5 | 66 |  |  | 63 | 55 | [5 empty] | In stock | ALFA ROMEO | 4C | 4C Coupe (960_) (2013 - ...) | 1.8 (960.CXB1A) (177 kW / 241 hp) (2013 - 2020) | ALFA ROMEO4C4C Coupe (960_) (2013 - ...)1.8 (960.CXB1A) (177 kW / 241 hp) (2013 - 2020)Oil filter BOSCHF026407340
Oil filter MANN-FILTER | W6014 | MANN-FILTER | Spin-on Filter | 105 |  |  | M20x1.5 | 66 |  |  | 62 | 54 | [5 empty] | In stock | ALFA ROMEO | 4C | 4C Coupe (960_) (2013 - ...) | 1.8 (960.CXB1A) (177 kW / 241 hp) (2013 - 2020) | ALFA ROMEO4C4C Coupe (960_) (2013 - ...)1.8 (960.CXB1A) (177 kW / 241 hp) (2013 - 2020)Oil filter MANN-FILTERW6014
Oil filter BOSCH | F026407340 | BOSCH | Spin-on Filter | 105 |  |  | M 20 x 1,5 | 66 |  |  | 63 | 55 | [5 empty] | In stock | ALFA ROMEO | 4C | 4C Spider (961_) (2014 - ...) | 1.8 (960.DXB1A, 960CXB1A) (177 kW / 241 hp) (2014 - 2020) | ALFA ROMEO4C4C Spider (961_) (2014 - ...)1.8 (960.DXB1A, 960CXB1A) (177 kW / 241 hp) (2014 - 2020)Oil filter BOSCHF026407340
Oil filter MANN-FILTER | W6014 | MANN-FILTER | Spin-on Filter | 105 |  |  | M20x1.5 | 66 |  |  | 62 | 54 | [5 empty] | In stock | ALFA ROMEO | 4C | 4C Spider (961_) (2014 - ...) | 1.8 (960.DXB1A, 960CXB1A) (177 kW / 241 hp) (2014 - 2020) | ALFA ROMEO4C4C Spider (961_) (2014 - ...)1.8 (960.DXB1A, 960CXB1A) (177 kW / 241 hp) (2014 - 2020)Oil filter MANN-FILTERW6014
Oil filter FILTRON | OP537/1 | FILTRON | Spin-on Filter | 76 |  |  | M20x1.5 | 75 | [5 empty] | 69,5, 61,5 |  |  |  | In stock | ALFA ROMEO | 147 | 147 (937) (2000 - 2010) | 1.6 16V T.SPARK (937.AXA1A, 937.AXB1A, 937.BXB1A) (88 kW / 120 hp) (2001 - 2010) | ALFA ROMEO147147 (937) (2000 - 2010)1.6 16V T.SPARK (937.AXA1A, 937.AXB1A, 937.BXB1A) (88 kW / 120 hp) (2001 - 2010)Oil filter FILTRONOP537/1
Oil filter BOSCH | 0451103300 | BOSCH | Spin-on Filter | 74 |  |  | M 20 x 1,5 | 76 |  |  | 72 | 62 | [5 empty] | In stock | ALFA ROMEO | 147 | 147 (937) (2000 - 2010) | 1.6 16V T.SPARK (937.AXA1A, 937.AXB1A, 937.BXB1A) (88 kW / 120 hp) (2001 - 2010) | ALFA ROMEO147147 (937) (2000 - 2010)1.6 16V T.SPARK (937.AXA1A, 937.AXB1A, 937.BXB1A) (88 kW / 120 hp) (2001 - 2010)Oil filter BOSCH0451103300
Oil filter BOSCH | 0986627648 | BOSCH |  | 71 |  |  | M 20 x 1,5 | 78 | 75 | 72 | [7 empty] | Сurrently out of stock | ALFA ROMEO | 147 | 147 (937) (2000 - 2010) | 1.6 16V T.SPARK (937.AXA1A, 937.AXB1A, 937.BXB1A) (88 kW / 120 hp) (2001 - 2010) | ALFA ROMEO147147 (937) (2000 - 2010)1.6 16V T.SPARK (937.AXA1A, 937.AXB1A, 937.BXB1A) (88 kW / 120 hp) (2001 - 2010)Oil filter BOSCH0986627648
Oil filter MANN-FILTER | W712/16 | MANN-FILTER | Spin-on Filter | 74 |  |  | M20x1.5 | 76 |  |  | 71 | 62 | [5 empty] | In stock | ALFA ROMEO | 147 | 147 (937) (2000 - 2010) | 1.6 16V T.SPARK (937.AXA1A, 937.AXB1A, 937.BXB1A) (88 kW / 120 hp) (2001 - 2010) | ALFA ROMEO147147 (937) (2000 - 2010)1.6 16V T.SPARK (937.AXA1A, 937.AXB1A, 937.BXB1A) (88 kW / 120 hp) (2001 - 2010)Oil filter MANN-FILTERW712/16
Oil filter CLEAN FILTER | DO1822 | CLEAN FILTER | Main Stream Filtration, Spin-on Filter | 64 |  |  | M 20 X 1,5 |  | 77 | [8 empty] | Сurrently out of stock | ALFA ROMEO | 147 | 147 (937) (2000 - 2010) | 1.6 16V T.SPARK (937.AXA1A, 937.AXB1A, 937.BXB1A) (88 kW / 120 hp) (2001 - 2010) | ALFA ROMEO147147 (937) (2000 - 2010)1.6 16V T.SPARK (937.AXA1A, 937.AXB1A, 937.BXB1A) (88 kW / 120 hp) (2001 - 2010)Oil filter CLEAN FILTERDO1822
Oil filter PURFLUX | LS296 | PURFLUX | Spin-on Filter | 74 |  |  | M20x1,5 | 76 | [9 empty] | In stock | ALFA ROMEO | 147 | 147 (937) (2000 - 2010) | 1.6 16V T.SPARK (937.AXA1A, 937.AXB1A, 937.BXB1A) (88 kW / 120 hp) (2001 - 2010) | ALFA ROMEO147147 (937) (2000 - 2010)1.6 16V T.SPARK (937.AXA1A, 937.AXB1A, 937.BXB1A) (88 kW / 120 hp) (2001 - 2010)Oil filter PURFLUXLS296
Oil filter HENGST FILTER | H90W15 | HENGST | Spin-on Filter | 78 |  |  | M20x1,5 | 75 | [6 empty] | 71 |  |  | In stock | ALFA ROMEO | 147 | 147 (937) (2000 - 2010) | 1.6 16V T.SPARK (937.AXA1A, 937.AXB1A, 937.BXB1A) (88 kW / 120 hp) (2001 - 2010) | ALFA ROMEO147147 (937) (2000 - 2010)1.6 16V T.SPARK (937.AXA1A, 937.AXB1A, 937.BXB1A) (88 kW / 120 hp) (2001 - 2010)Oil filter HENGST FILTERH90W15
Oil filter FILTRON | OP537/1 | FILTRON | Spin-on Filter | 76 |  |  | M20x1.5 | 75 | [5 empty] | 69,5, 61,5 |  |  |  | In stock | ALFA ROMEO | 147 | 147 (937) (2000 - 2010) | 1.6 16V T.SPARK ECO (937.AXA1A, 937.BXA1A) (77 kW / 105 hp) (2001 - 2010) | ALFA ROMEO147147 (937) (2000 - 2010)1.6 16V T.SPARK ECO (937.AXA1A, 937.BXA1A) (77 kW / 105 hp) (2001 - 2010)Oil filter FILTRONOP537/1
Oil filter BOSCH | 0451103300 | BOSCH | Spin-on Filter | 74 |  |  | M 20 x 1,5 | 76 |  |  | 72 | 62 | [5 empty] | In stock | ALFA ROMEO | 147 | 147 (937) (2000 - 2010) | 1.6 16V T.SPARK ECO (937.AXA1A, 937.BXA1A) (77 kW / 105 hp) (2001 - 2010) | ALFA ROMEO147147 (937) (2000 - 2010)1.6 16V T.SPARK ECO (937.AXA1A, 937.BXA1A) (77 kW / 105 hp) (2001 - 2010)Oil filter BOSCH0451103300
Oil filter BOSCH | 0986627648 | BOSCH |  | 71 |  |  | M 20 x 1,5 | 78 | 75 | 72 | [7 empty] | Сurrently out of stock | ALFA ROMEO | 147 | 147 (937) (2000 - 2010) | 1.6 16V T.SPARK ECO (937.AXA1A, 937.BXA1A) (77 kW / 105 hp) (2001 - 2010) | ALFA ROMEO147147 (937) (2000 - 2010)1.6 16V T.SPARK ECO (937.AXA1A, 937.BXA1A) (77 kW / 105 hp) (2001 - 2010)Oil filter BOSCH0986627648
Oil filter MANN-FILTER | W712/16 | MANN-FILTER | Spin-on Filter | 74 |  |  | M20x1.5 | 76 |  |  | 71 | 62 | [5 empty] | In stock | ALFA ROMEO | 147 | 147 (937) (2000 - 2010) | 1.6 16V T.SPARK ECO (937.AXA1A, 937.BXA1A) (77 kW / 105 hp) (2001 - 2010) | ALFA ROMEO147147 (937) (2000 - 2010)1.6 16V T.SPARK ECO (937.AXA1A, 937.BXA1A) (77 kW / 105 hp) (2001 - 2010)Oil filter MANN-FILTERW712/16
Oil filter CLEAN FILTER | DO1822 | CLEAN FILTER | Main Stream Filtration, Spin-on Filter | 64 |  |  | M 20 X 1,5 |  | 77 | [8 empty] | Сurrently out of stock | ALFA ROMEO | 147 | 147 (937) (2000 - 2010) | 1.6 16V T.SPARK ECO (937.AXA1A, 937.BXA1A) (77 kW / 105 hp) (2001 - 2010) | ALFA ROMEO147147 (937) (2000 - 2010)1.6 16V T.SPARK ECO (937.AXA1A, 937.BXA1A) (77 kW / 105 hp) (2001 - 2010)Oil filter CLEAN FILTERDO1822
Oil filter PURFLUX | LS296 | PURFLUX | Spin-on Filter | 74 |  |  | M20x1,5 | 76 | [9 empty] | In stock | ALFA ROMEO | 147 | 147 (937) (2000 - 2010) | 1.6 16V T.SPARK ECO (937.AXA1A, 937.BXA1A) (77 kW / 105 hp) (2001 - 2010) | ALFA ROMEO147147 (937) (2000 - 2010)1.6 16V T.SPARK ECO (937.AXA1A, 937.BXA1A) (77 kW / 105 hp) (2001 - 2010)Oil filter PURFLUXLS296
Oil filter HENGST FILTER | H90W15 | HENGST | Spin-on Filter | 78 |  |  | M20x1,5 | 75 | [6 empty] | 71 |  |  | In stock | ALFA ROMEO | 147 | 147 (937) (2000 - 2010) | 1.6 16V T.SPARK ECO (937.AXA1A, 937.BXA1A) (77 kW / 105 hp) (2001 - 2010) | ALFA ROMEO147147 (937) (2000 - 2010)1.6 16V T.SPARK ECO (937.AXA1A, 937.BXA1A) (77 kW / 105 hp) (2001 - 2010)Oil filter HENGST FILTERH90W15
Oil filter MANN-FILTER | W712/16 | MANN-FILTER | Spin-on Filter | 74 |  |  | M20x1.5 | 76 |  |  | 71 | 62 | [5 empty] | In stock | ALFA ROMEO | 147 | 147 (937) (2000 - 2010) | 2.0 (937.AXC, 937.BXC) (121 kW / 165 hp) (2002 - 2005) | ALFA ROMEO147147 (937) (2000 - 2010)2.0 (937.AXC, 937.BXC) (121 kW / 165 hp) (2002 - 2005)Oil filter MANN-FILTERW712/16
Oil filter PURFLUX | LS309 | PURFLUX |  | 54 |  |  | M20x1,5 | 76 | [9 empty] | Сurrently out of stock | ALFA ROMEO | 147 | 147 (937) (2000 - 2010) | 2.0 (937.AXC, 937.BXC) (121 kW / 165 hp) (2002 - 2005) | ALFA ROMEO147147 (937) (2000 - 2010)2.0 (937.AXC, 937.BXC) (121 kW / 165 hp) (2002 - 2005)Oil filter PURFLUXLS309
Oil filter PURFLUX | LS223 | PURFLUX |  | 69 |  |  | M20x1,5 | 96 | [9 empty] | Сurrently out of stock | ALFA ROMEO | 147 | 147 (937) (2000 - 2010) | 2.0 (937.AXC, 937.BXC) (121 kW / 165 hp) (2002 - 2005) | ALFA ROMEO147147 (937) (2000 - 2010)2.0 (937.AXC, 937.BXC) (121 kW / 165 hp) (2002 - 2005)Oil filter PURFLUXLS223
Oil filter FILTRON | OP537/1 | FILTRON | Spin-on Filter | 76 |  |  | M20x1.5 | 75 | [5 empty] | 69,5, 61,5 |  |  |  | In stock | ALFA ROMEO | 147 | 147 (937) (2000 - 2010) | 2.0 16V T.SPARK (937.AXA1, 937.AXC1, 937.BXC1) (110 kW / 150 hp) (2001 - 2010) | ALFA ROMEO147147 (937) (2000 - 2010)2.0 16V T.SPARK (937.AXA1, 937.AXC1, 937.BXC1) (110 kW / 150 hp) (2001 - 2010)Oil filter FILTRONOP537/1
Oil filter BOSCH | 0451103300 | BOSCH | Spin-on Filter | 74 |  |  | M 20 x 1,5 | 76 |  |  | 72 | 62 | [5 empty] | In stock | ALFA ROMEO | 147 | 147 (937) (2000 - 2010) | 2.0 16V T.SPARK (937.AXA1, 937.AXC1, 937.BXC1) (110 kW / 150 hp) (2001 - 2010) | ALFA ROMEO147147 (937) (2000 - 2010)2.0 16V T.SPARK (937.AXA1, 937.AXC1, 937.BXC1) (110 kW / 150 hp) (2001 - 2010)Oil filter BOSCH0451103300
Oil filter BOSCH | 0986627648 | BOSCH |  | 71 |  |  | M 20 x 1,5 | 78 | 75 | 72 | [7 empty] | Сurrently out of stock | ALFA ROMEO | 147 | 147 (937) (2000 - 2010) | 2.0 16V T.SPARK (937.AXA1, 937.AXC1, 937.BXC1) (110 kW / 150 hp) (2001 - 2010) | ALFA ROMEO147147 (937) (2000 - 2010)2.0 16V T.SPARK (937.AXA1, 937.AXC1, 937.BXC1) (110 kW / 150 hp) (2001 - 2010)Oil filter BOSCH0986627648
Oil filter MANN-FILTER | W712/16 | MANN-FILTER | Spin-on Filter | 74 |  |  | M20x1.5 | 76 |  |  | 71 | 62 | [5 empty] | In stock | ALFA ROMEO | 147 | 147 (937) (2000 - 2010) | 2.0 16V T.SPARK (937.AXA1, 937.AXC1, 937.BXC1) (110 kW / 150 hp) (2001 - 2010) | ALFA ROMEO147147 (937) (2000 - 2010)2.0 16V T.SPARK (937.AXA1, 937.AXC1, 937.BXC1) (110 kW / 150 hp) (2001 - 2010)Oil filter MANN-FILTERW712/16
Oil filter CLEAN FILTER | DO1822 | CLEAN FILTER | Main Stream Filtration, Spin-on Filter | 64 |  |  | M 20 X 1,5 |  | 77 | [8 empty] | Сurrently out of stock | ALFA ROMEO | 147 | 147 (937) (2000 - 2010) | 2.0 16V T.SPARK (937.AXA1, 937.AXC1, 937.BXC1) (110 kW / 150 hp) (2001 - 2010) | ALFA ROMEO147147 (937) (2000 - 2010)2.0 16V T.SPARK (937.AXA1, 937.AXC1, 937.BXC1) (110 kW / 150 hp) (2001 - 2010)Oil filter CLEAN FILTERDO1822
Oil filter PURFLUX | LS296 | PURFLUX | Spin-on Filter | 74 |  |  | M20x1,5 | 76 | [9 empty] | In stock | ALFA ROMEO | 147 | 147 (937) (2000 - 2010) | 2.0 16V T.SPARK (937.AXA1, 937.AXC1, 937.BXC1) (110 kW / 150 hp) (2001 - 2010) | ALFA ROMEO147147 (937) (2000 - 2010)2.0 16V T.SPARK (937.AXA1, 937.AXC1, 937.BXC1) (110 kW / 150 hp) (2001 - 2010)Oil filter PURFLUXLS296
Oil filter HENGST FILTER | H90W15 | HENGST | Spin-on Filter | 78 |  |  | M20x1,5 | 75 | [6 empty] | 71 |  |  | In stock | ALFA ROMEO | 147 | 147 (937) (2000 - 2010) | 2.0 16V T.SPARK (937.AXA1, 937.AXC1, 937.BXC1) (110 kW / 150 hp) (2001 - 2010) | ALFA ROMEO147147 (937) (2000 - 2010)2.0 16V T.SPARK (937.AXA1, 937.AXC1, 937.BXC1) (110 kW / 150 hp) (2001 - 2010)Oil filter HENGST FILTERH90W15
Oil filter FILTRON | OP537 | FILTRON | Spin-on Filter | 96,5 |  |  | 3/4-16 UNF | 76,5 | [5 empty] | 71,5, 62,5 |  |  |  | In stock | ALFA ROMEO | 147 | 147 (937) (2000 - 2010) | 3.2 GTA (937.AXL1) (184 kW / 250 hp) (2003 - 2010) | ALFA ROMEO147147 (937) (2000 - 2010)3.2 GTA (937.AXL1) (184 kW / 250 hp) (2003 - 2010)Oil filter FILTRONOP537
Oil filter FILTRON | OP537/1 | FILTRON | Spin-on Filter | 76 |  |  | M20x1.5 | 75 | [5 empty] | 69,5, 61,5 |  |  |  | In stock | ALFA ROMEO | 147 | 147 (937) (2000 - 2010) | 3.2 GTA (937.AXL1) (184 kW / 250 hp) (2003 - 2010) | ALFA ROMEO147147 (937) (2000 - 2010)3.2 GTA (937.AXL1) (184 kW / 250 hp) (2003 - 2010)Oil filter FILTRONOP537/1
Oil filter BOSCH | 0451103351 | BOSCH | Spin-on Filter | 79 |  |  | 3/4" 16 UNF | 76 |  |  | 71 | 62 | [5 empty] | In stock | ALFA ROMEO | 147 | 147 (937) (2000 - 2010) | 3.2 GTA (937.AXL1) (184 kW / 250 hp) (2003 - 2010) | ALFA ROMEO147147 (937) (2000 - 2010)3.2 GTA (937.AXL1) (184 kW / 250 hp) (2003 - 2010)Oil filter BOSCH0451103351
Oil filter MANN-FILTER | W714/3 | MANN-FILTER | Spin-on Filter | 79 |  |  | 3/4-16 UNF | 76 |  |  | 71 | 62 | [5 empty] | In stock | ALFA ROMEO | 147 | 147 (937) (2000 - 2010) | 3.2 GTA (937.AXL1) (184 kW / 250 hp) (2003 - 2010) | ALFA ROMEO147147 (937) (2000 - 2010)3.2 GTA (937.AXL1) (184 kW / 250 hp) (2003 - 2010)Oil filter MANN-FILTERW714/3
Oil filter MANN-FILTER | W713/4 | MANN-FILTER | Spin-on Filter | 100 |  |  | 3/4-16 UNF | 76 |  |  | 71 | 62 | [5 empty] | Сurrently out of stock | ALFA ROMEO | 147 | 147 (937) (2000 - 2010) | 3.2 GTA (937.AXL1) (184 kW / 250 hp) (2003 - 2010) | ALFA ROMEO147147 (937) (2000 - 2010)3.2 GTA (937.AXL1) (184 kW / 250 hp) (2003 - 2010)Oil filter MANN-FILTERW713/4
Oil filter CLEAN FILTER | DO1816 | CLEAN FILTER | Spin-on Filter, Main Stream Filtration | 88 |  |  | 3/4" - 16 UNF |  | 77 | [8 empty] | Сurrently out of stock | ALFA ROMEO | 147 | 147 (937) (2000 - 2010) | 3.2 GTA (937.AXL1) (184 kW / 250 hp) (2003 - 2010) | ALFA ROMEO147147 (937) (2000 - 2010)3.2 GTA (937.AXL1) (184 kW / 250 hp) (2003 - 2010)Oil filter CLEAN FILTERDO1816
Oil filter PURFLUX | LS188B | PURFLUX | Spin-on Filter | 85 |  |  | 3/4"-16 | 76 | [9 empty] | In stock | ALFA ROMEO | 147 | 147 (937) (2000 - 2010) | 3.2 GTA (937.AXL1) (184 kW / 250 hp) (2003 - 2010) | ALFA ROMEO147147 (937) (2000 - 2010)3.2 GTA (937.AXL1) (184 kW / 250 hp) (2003 - 2010)Oil filter PURFLUXLS188B
Oil filter HENGST FILTER | H14W13 | HENGST | Spin-on Filter | 97 |  |  | 3/4-16 UNF | 75 | [6 empty] | 71 |  |  | In stock | ALFA ROMEO | 147 | 147 (937) (2000 - 2010) | 3.2 GTA (937.AXL1) (184 kW / 250 hp) (2003 - 2010) | ALFA ROMEO147147 (937) (2000 - 2010)3.2 GTA (937.AXL1) (184 kW / 250 hp) (2003 - 2010)Oil filter HENGST FILTERH14W13
Oil filter BOSCH | 0451103351 | BOSCH | Spin-on Filter | 79 |  |  | 3/4" 16 UNF | 76 |  |  | 71 | 62 | [5 empty] | In stock | ALFA ROMEO | 147 | 147 (937) (2000 - 2010) | 3.2 GTA (937.AXL1B) (191 kW / 260 hp) (2008 - 2010) | ALFA ROMEO147147 (937) (2000 - 2010)3.2 GTA (937.AXL1B) (191 kW / 260 hp) (2008 - 2010)Oil filter BOSCH0451103351
Oil filter MANN-FILTER | W713/4 | MANN-FILTER | Spin-on Filter | 100 |  |  | 3/4-16 UNF | 76 |  |  | 71 | 62 | [5 empty] | Сurrently out of stock | ALFA ROMEO | 147 | 147 (937) (2000 - 2010) | 3.2 GTA (937.AXL1B) (191 kW / 260 hp) (2008 - 2010) | ALFA ROMEO147147 (937) (2000 - 2010)3.2 GTA (937.AXL1B) (191 kW / 260 hp) (2008 - 2010)Oil filter MANN-FILTERW713/4
Oil filter FILTRON | OP537/1 | FILTRON | Spin-on Filter | 76 |  |  | M20x1.5 | 75 | [5 empty] | 69,5, 61,5 |  |  |  | In stock | ALFA ROMEO | 147 | 147 (937) (2000 - 2010) | 1.6 LPG (937AXA1A) (77 kW / 105 hp) (2009 - 2010) | ALFA ROMEO147147 (937) (2000 - 2010)1.6 LPG (937AXA1A) (77 kW / 105 hp) (2009 - 2010)Oil filter FILTRONOP537/1
Oil filter BOSCH | 0451103300 | BOSCH | Spin-on Filter | 74 |  |  | M 20 x 1,5 | 76 |  |  | 72 | 62 | [5 empty] | In stock | ALFA ROMEO | 147 | 147 (937) (2000 - 2010) | 1.6 LPG (937AXA1A) (77 kW / 105 hp) (2009 - 2010) | ALFA ROMEO147147 (937) (2000 - 2010)1.6 LPG (937AXA1A) (77 kW / 105 hp) (2009 - 2010)Oil filter BOSCH0451103300
Oil filter BOSCH | 0986627648 | BOSCH |  | 71 |  |  | M 20 x 1,5 | 78 | 75 | 72 | [7 empty] | Сurrently out of stock | ALFA ROMEO | 147 | 147 (937) (2000 - 2010) | 1.6 LPG (937AXA1A) (77 kW / 105 hp) (2009 - 2010) | ALFA ROMEO147147 (937) (2000 - 2010)1.6 LPG (937AXA1A) (77 kW / 105 hp) (2009 - 2010)Oil filter BOSCH0986627648
Oil filter MANN-FILTER | W712/16 | MANN-FILTER | Spin-on Filter | 74 |  |  | M20x1.5 | 76 |  |  | 71 | 62 | [5 empty] | In stock | ALFA ROMEO | 147 | 147 (937) (2000 - 2010) | 1.6 LPG (937AXA1A) (77 kW / 105 hp) (2009 - 2010) | ALFA ROMEO147147 (937) (2000 - 2010)1.6 LPG (937AXA1A) (77 kW / 105 hp) (2009 - 2010)Oil filter MANN-FILTERW712/16
Oil filter CLEAN FILTER | DO1822 | CLEAN FILTER | Main Stream Filtration, Spin-on Filter | 64 |  |  | M 20 X 1,5 |  | 77 | [8 empty] | Сurrently out of stock | ALFA ROMEO | 147 | 147 (937) (2000 - 2010) | 1.6 LPG (937AXA1A) (77 kW / 105 hp) (2009 - 2010) | ALFA ROMEO147147 (937) (2000 - 2010)1.6 LPG (937AXA1A) (77 kW / 105 hp) (2009 - 2010)Oil filter CLEAN FILTERDO1822
Oil filter PURFLUX | LS296 | PURFLUX | Spin-on Filter | 74 |  |  | M20x1,5 | 76 | [9 empty] | In stock | ALFA ROMEO | 147 | 147 (937) (2000 - 2010) | 1.6 LPG (937AXA1A) (77 kW / 105 hp) (2009 - 2010) | ALFA ROMEO147147 (937) (2000 - 2010)1.6 LPG (937AXA1A) (77 kW / 105 hp) (2009 - 2010)Oil filter PURFLUXLS296
Oil filter HENGST FILTER | H90W15 | HENGST | Spin-on Filter | 78 |  |  | M20x1,5 | 75 | [6 empty] | 71 |  |  | In stock | ALFA ROMEO | 147 | 147 (937) (2000 - 2010) | 1.6 LPG (937AXA1A) (77 kW / 105 hp) (2009 - 2010) | ALFA ROMEO147147 (937) (2000 - 2010)1.6 LPG (937AXA1A) (77 kW / 105 hp) (2009 - 2010)Oil filter HENGST FILTERH90W15
Oil filter FILTRON | OP537/1 | FILTRON | Spin-on Filter | 76 |  |  | M20x1.5 | 75 | [5 empty] | 69,5, 61,5 |  |  |  | In stock | ALFA ROMEO | 147 | 147 (937) (2000 - 2010) | 1.6 LPG (937BXB1A) (88 kW / 120 hp) (2001 - 2009) | ALFA ROMEO147147 (937) (2000 - 2010)1.6 LPG (937BXB1A) (88 kW / 120 hp) (2001 - 2009)Oil filter FILTRONOP537/1
Oil filter BOSCH | 0451103300 | BOSCH | Spin-on Filter | 74 |  |  | M 20 x 1,5 | 76 |  |  | 72 | 62 | [5 empty] | In stock | ALFA ROMEO | 147 | 147 (937) (2000 - 2010) | 1.6 LPG (937BXB1A) (88 kW / 120 hp) (2001 - 2009) | ALFA ROMEO147147 (937) (2000 - 2010)1.6 LPG (937BXB1A) (88 kW / 120 hp) (2001 - 2009)Oil filter BOSCH0451103300
Oil filter BOSCH | 0986627648 | BOSCH |  | 71 |  |  | M 20 x 1,5 | 78 | 75 | 72 | [7 empty] | Сurrently out of stock | ALFA ROMEO | 147 | 147 (937) (2000 - 2010) | 1.6 LPG (937BXB1A) (88 kW / 120 hp) (2001 - 2009) | ALFA ROMEO147147 (937) (2000 - 2010)1.6 LPG (937BXB1A) (88 kW / 120 hp) (2001 - 2009)Oil filter BOSCH0986627648
Oil filter MANN-FILTER | W712/16 | MANN-FILTER | Spin-on Filter | 74 |  |  | M20x1.5 | 76 |  |  | 71 | 62 | [5 empty] | In stock | ALFA ROMEO | 147 | 147 (937) (2000 - 2010) | 1.6 LPG (937BXB1A) (88 kW / 120 hp) (2001 - 2009) | ALFA ROMEO147147 (937) (2000 - 2010)1.6 LPG (937BXB1A) (88 kW / 120 hp) (2001 - 2009)Oil filter MANN-FILTERW712/16
Oil filter CLEAN FILTER | DO1822 | CLEAN FILTER | Main Stream Filtration, Spin-on Filter | 64 |  |  | M 20 X 1,5 |  | 77 | [8 empty] | Сurrently out of stock | ALFA ROMEO | 147 | 147 (937) (2000 - 2010) | 1.6 LPG (937BXB1A) (88 kW / 120 hp) (2001 - 2009) | ALFA ROMEO147147 (937) (2000 - 2010)1.6 LPG (937BXB1A) (88 kW / 120 hp) (2001 - 2009)Oil filter CLEAN FILTERDO1822
Oil filter PURFLUX | LS296 | PURFLUX | Spin-on Filter | 74 |  |  | M20x1,5 | 76 | [9 empty] | In stock | ALFA ROMEO | 147 | 147 (937) (2000 - 2010) | 1.6 LPG (937BXB1A) (88 kW / 120 hp) (2001 - 2009) | ALFA ROMEO147147 (937) (2000 - 2010)1.6 LPG (937BXB1A) (88 kW / 120 hp) (2001 - 2009)Oil filter PURFLUXLS296
Oil filter HENGST FILTER | H90W15 | HENGST | Spin-on Filter | 78 |  |  | M20x1,5 | 75 | [6 empty] | 71 |  |  | In stock | ALFA ROMEO | 147 | 147 (937) (2000 - 2010) | 1.6 LPG (937BXB1A) (88 kW / 120 hp) (2001 - 2009) | ALFA ROMEO147147 (937) (2000 - 2010)1.6 LPG (937BXB1A) (88 kW / 120 hp) (2001 - 2009)Oil filter HENGST FILTERH90W15
Oil filter FILTRON | OP537/2 | FILTRON | Spin-on Filter | 65 |  |  | M20x1.5 | 75 | [5 empty] | 69,5, 61,5 |  |  |  | In stock | ALFA ROMEO | 147 | 147 (937) (2000 - 2010) | 1.9 JTD (937.AXD1A, 937.BXD1A, 937.AXV1A, 937.BXB1A,... (85 kW / 115 hp) (2001 - 2010) | ALFA ROMEO147147 (937) (2000 - 2010)1.9 JTD (937.AXD1A, 937.BXD1A, 937.AXV1A, 937.BXB1A,... (85 kW / 115 hp) (2001 - 2010)Oil filter FILTRONOP537/2
Oil filter BOSCH | 0451103300 | BOSCH | Spin-on Filter | 74 | 03/2005 |  | M 20 x 1,5 | 76 |  |  | 72 | 62 | [5 empty] | In stock | ALFA ROMEO | 147 | 147 (937) (2000 - 2010) | 1.9 JTD (937.AXD1A, 937.BXD1A, 937.AXV1A, 937.BXB1A,... (85 kW / 115 hp) (2001 - 2010) | ALFA ROMEO147147 (937) (2000 - 2010)1.9 JTD (937.AXD1A, 937.BXD1A, 937.AXV1A, 937.BXB1A,... (85 kW / 115 hp) (2001 - 2010)Oil filter BOSCH0451103300
Oil filter BOSCH | F026407351 | BOSCH | Spin-on Filter | 64 | 03/2005 | 01/2006 | M 20 x 1,5 | 76 |  |  | 72 | 62 | [5 empty] | In stock | ALFA ROMEO | 147 | 147 (937) (2000 - 2010) | 1.9 JTD (937.AXD1A, 937.BXD1A, 937.AXV1A, 937.BXB1A,... (85 kW / 115 hp) (2001 - 2010) | ALFA ROMEO147147 (937) (2000 - 2010)1.9 JTD (937.AXD1A, 937.BXD1A, 937.AXV1A, 937.BXB1A,... (85 kW / 115 hp) (2001 - 2010)Oil filter BOSCHF026407351
Oil filter BOSCH | 0986TF0089 | BOSCH |  |  | 03/2005 | [12 empty] | Сurrently out of stock | ALFA ROMEO | 147 | 147 (937) (2000 - 2010) | 1.9 JTD (937.AXD1A, 937.BXD1A, 937.AXV1A, 937.BXB1A,... (85 kW / 115 hp) (2001 - 2010) | ALFA ROMEO147147 (937) (2000 - 2010)1.9 JTD (937.AXD1A, 937.BXD1A, 937.AXV1A, 937.BXB1A,... (85 kW / 115 hp) (2001 - 2010)Oil filter BOSCH0986TF0089
Oil filter BOSCH | 0986627648 | BOSCH |  | 71 | 03/2005 |  | M 20 x 1,5 | 78 | 75 | 72 | [7 empty] | Сurrently out of stock | ALFA ROMEO | 147 | 147 (937) (2000 - 2010) | 1.9 JTD (937.AXD1A, 937.BXD1A, 937.AXV1A, 937.BXB1A,... (85 kW / 115 hp) (2001 - 2010) | ALFA ROMEO147147 (937) (2000 - 2010)1.9 JTD (937.AXD1A, 937.BXD1A, 937.AXV1A, 937.BXB1A,... (85 kW / 115 hp) (2001 - 2010)Oil filter BOSCH0986627648
Oil filter MANN-FILTER | W7003 | MANN-FILTER | Spin-on Filter | 53 |  |  | M20x1.5 | 76 |  |  | 72 | 63 | [5 empty] | In stock | ALFA ROMEO | 147 | 147 (937) (2000 - 2010) | 1.9 JTD (937.AXD1A, 937.BXD1A, 937.AXV1A, 937.BXB1A,... (85 kW / 115 hp) (2001 - 2010) | ALFA ROMEO147147 (937) (2000 - 2010)1.9 JTD (937.AXD1A, 937.BXD1A, 937.AXV1A, 937.BXB1A,... (85 kW / 115 hp) (2001 - 2010)Oil filter MANN-FILTERW7003
Oil filter CLEAN FILTER | DO1822 | CLEAN FILTER | Main Stream Filtration, Spin-on Filter | 64 |  |  | M 20 X 1,5 |  | 77 | [8 empty] | Сurrently out of stock | ALFA ROMEO | 147 | 147 (937) (2000 - 2010) | 1.9 JTD (937.AXD1A, 937.BXD1A, 937.AXV1A, 937.BXB1A,... (85 kW / 115 hp) (2001 - 2010) | ALFA ROMEO147147 (937) (2000 - 2010)1.9 JTD (937.AXD1A, 937.BXD1A, 937.AXV1A, 937.BXB1A,... (85 kW / 115 hp) (2001 - 2010)Oil filter CLEAN FILTERDO1822
Oil filter PURFLUX | LS919 | PURFLUX | Spin-on Filter | 63 |  |  | M20x1,5 | 76 | [9 empty] | In stock | ALFA ROMEO | 147 | 147 (937) (2000 - 2010) | 1.9 JTD (937.AXD1A, 937.BXD1A, 937.AXV1A, 937.BXB1A,... (85 kW / 115 hp) (2001 - 2010) | ALFA ROMEO147147 (937) (2000 - 2010)1.9 JTD (937.AXD1A, 937.BXD1A, 937.AXV1A, 937.BXB1A,... (85 kW / 115 hp) (2001 - 2010)Oil filter PURFLUXLS919
Oil filter HENGST FILTER | H90W28 | HENGST | Spin-on Filter | 67 |  |  | M20x1,5 | 76 | [6 empty] | 72 |  |  | In stock | ALFA ROMEO | 147 | 147 (937) (2000 - 2010) | 1.9 JTD (937.AXD1A, 937.BXD1A, 937.AXV1A, 937.BXB1A,... (85 kW / 115 hp) (2001 - 2010) | ALFA ROMEO147147 (937) (2000 - 2010)1.9 JTD (937.AXD1A, 937.BXD1A, 937.AXV1A, 937.BXB1A,... (85 kW / 115 hp) (2001 - 2010)Oil filter HENGST FILTERH90W28
Oil filter FILTRON | OP537/2 | FILTRON | Spin-on Filter | 65 |  |  | M20x1.5 | 75 | [5 empty] | 69,5, 61,5 |  |  |  | In stock | ALFA ROMEO | 147 | 147 (937) (2000 - 2010) | 1.9 JTD (937.AXF1A, 937.BXF1A) (74 kW / 101 hp) (2003 - 2010) | ALFA ROMEO147147 (937) (2000 - 2010)1.9 JTD (937.AXF1A, 937.BXF1A) (74 kW / 101 hp) (2003 - 2010)Oil filter FILTRONOP537/2
Oil filter BOSCH | 0451103300 | BOSCH | Spin-on Filter | 74 | 10/2006 |  | M 20 x 1,5 | 76 |  |  | 72 | 62 | [5 empty] | In stock | ALFA ROMEO | 147 | 147 (937) (2000 - 2010) | 1.9 JTD (937.AXF1A, 937.BXF1A) (74 kW / 101 hp) (2003 - 2010) | ALFA ROMEO147147 (937) (2000 - 2010)1.9 JTD (937.AXF1A, 937.BXF1A) (74 kW / 101 hp) (2003 - 2010)Oil filter BOSCH0451103300
Oil filter BOSCH | F026407351 | BOSCH | Spin-on Filter | 64 | 10/2006 |  | M 20 x 1,5 | 76 |  |  | 72 | 62 | [5 empty] | In stock | ALFA ROMEO | 147 | 147 (937) (2000 - 2010) | 1.9 JTD (937.AXF1A, 937.BXF1A) (74 kW / 101 hp) (2003 - 2010) | ALFA ROMEO147147 (937) (2000 - 2010)1.9 JTD (937.AXF1A, 937.BXF1A) (74 kW / 101 hp) (2003 - 2010)Oil filter BOSCHF026407351
Oil filter BOSCH | 0986TF0089 | BOSCH |  |  | 10/2006 | [12 empty] | Сurrently out of stock | ALFA ROMEO | 147 | 147 (937) (2000 - 2010) | 1.9 JTD (937.AXF1A, 937.BXF1A) (74 kW / 101 hp) (2003 - 2010) | ALFA ROMEO147147 (937) (2000 - 2010)1.9 JTD (937.AXF1A, 937.BXF1A) (74 kW / 101 hp) (2003 - 2010)Oil filter BOSCH0986TF0089
Oil filter BOSCH | 0986627648 | BOSCH |  | 71 | 10/2006 |  | M 20 x 1,5 | 78 | 75 | 72 | [7 empty] | Сurrently out of stock | ALFA ROMEO | 147 | 147 (937) (2000 - 2010) | 1.9 JTD (937.AXF1A, 937.BXF1A) (74 kW / 101 hp) (2003 - 2010) | ALFA ROMEO147147 (937) (2000 - 2010)1.9 JTD (937.AXF1A, 937.BXF1A) (74 kW / 101 hp) (2003 - 2010)Oil filter BOSCH0986627648
Oil filter MANN-FILTER | W7003 | MANN-FILTER | Spin-on Filter | 53 |  |  | M20x1.5 | 76 |  |  | 72 | 63 | [5 empty] | In stock | ALFA ROMEO | 147 | 147 (937) (2000 - 2010) | 1.9 JTD (937.AXF1A, 937.BXF1A) (74 kW / 101 hp) (2003 - 2010) | ALFA ROMEO147147 (937) (2000 - 2010)1.9 JTD (937.AXF1A, 937.BXF1A) (74 kW / 101 hp) (2003 - 2010)Oil filter MANN-FILTERW7003
Oil filter CLEAN FILTER | DO1822 | CLEAN FILTER | Main Stream Filtration, Spin-on Filter | 64 |  |  | M 20 X 1,5 |  | 77 | [8 empty] | Сurrently out of stock | ALFA ROMEO | 147 | 147 (937) (2000 - 2010) | 1.9 JTD (937.AXF1A, 937.BXF1A) (74 kW / 101 hp) (2003 - 2010) | ALFA ROMEO147147 (937) (2000 - 2010)1.9 JTD (937.AXF1A, 937.BXF1A) (74 kW / 101 hp) (2003 - 2010)Oil filter CLEAN FILTERDO1822
Oil filter PURFLUX | LS919 | PURFLUX | Spin-on Filter | 63 |  |  | M20x1,5 | 76 | [9 empty] | In stock | ALFA ROMEO | 147 | 147 (937) (2000 - 2010) | 1.9 JTD (937.AXF1A, 937.BXF1A) (74 kW / 101 hp) (2003 - 2010) | ALFA ROMEO147147 (937) (2000 - 2010)1.9 JTD (937.AXF1A, 937.BXF1A) (74 kW / 101 hp) (2003 - 2010)Oil filter PURFLUXLS919
Oil filter HENGST FILTER | H90W28 | HENGST | Spin-on Filter | 67 |  |  | M20x1,5 | 76 | [6 empty] | 72 |  |  | In stock | ALFA ROMEO | 147 | 147 (937) (2000 - 2010) | 1.9 JTD (937.AXF1A, 937.BXF1A) (74 kW / 101 hp) (2003 - 2010) | ALFA ROMEO147147 (937) (2000 - 2010)1.9 JTD (937.AXF1A, 937.BXF1A) (74 kW / 101 hp) (2003 - 2010)Oil filter HENGST FILTERH90W28
Oil filter FILTRON | OP537/2 | FILTRON | Spin-on Filter | 65 |  |  | M20x1.5 | 75 | [5 empty] | 69,5, 61,5 |  |  |  | In stock | ALFA ROMEO | 147 | 147 (937) (2000 - 2010) | 1.9 JTD (937AXD1A, 937BXD1A) (81 kW / 110 hp) (2000 - 2002) | ALFA ROMEO147147 (937) (2000 - 2010)1.9 JTD (937AXD1A, 937BXD1A) (81 kW / 110 hp) (2000 - 2002)Oil filter FILTRONOP537/2
Oil filter BOSCH | 0451103300 | BOSCH | Spin-on Filter | 74 |  | 11/2000 | M 20 x 1,5 | 76 |  |  | 72 | 62 | [5 empty] | In stock | ALFA ROMEO | 147 | 147 (937) (2000 - 2010) | 1.9 JTD (937AXD1A, 937BXD1A) (81 kW / 110 hp) (2000 - 2002) | ALFA ROMEO147147 (937) (2000 - 2010)1.9 JTD (937AXD1A, 937BXD1A) (81 kW / 110 hp) (2000 - 2002)Oil filter BOSCH0451103300
Oil filter BOSCH | F026407351 | BOSCH | Spin-on Filter | 64 |  | 11/2000 | M 20 x 1,5 | 76 |  |  | 72 | 62 | [5 empty] | In stock | ALFA ROMEO | 147 | 147 (937) (2000 - 2010) | 1.9 JTD (937AXD1A, 937BXD1A) (81 kW / 110 hp) (2000 - 2002) | ALFA ROMEO147147 (937) (2000 - 2010)1.9 JTD (937AXD1A, 937BXD1A) (81 kW / 110 hp) (2000 - 2002)Oil filter BOSCHF026407351
Oil filter BOSCH | 0986TF0089 | BOSCH |  |  |  | 11/2000 | [11 empty] | Сurrently out of stock | ALFA ROMEO | 147 | 147 (937) (2000 - 2010) | 1.9 JTD (937AXD1A, 937BXD1A) (81 kW / 110 hp) (2000 - 2002) | ALFA ROMEO147147 (937) (2000 - 2010)1.9 JTD (937AXD1A, 937BXD1A) (81 kW / 110 hp) (2000 - 2002)Oil filter BOSCH0986TF0089
Oil filter BOSCH | 0986627648 | BOSCH |  | 71 |  | 11/2000 | M 20 x 1,5 | 78 | 75 | 72 | [7 empty] | Сurrently out of stock | ALFA ROMEO | 147 | 147 (937) (2000 - 2010) | 1.9 JTD (937AXD1A, 937BXD1A) (81 kW / 110 hp) (2000 - 2002) | ALFA ROMEO147147 (937) (2000 - 2010)1.9 JTD (937AXD1A, 937BXD1A) (81 kW / 110 hp) (2000 - 2002)Oil filter BOSCH0986627648
Oil filter MANN-FILTER | W7003 | MANN-FILTER | Spin-on Filter | 53 |  |  | M20x1.5 | 76 |  |  | 72 | 63 | [5 empty] | In stock | ALFA ROMEO | 147 | 147 (937) (2000 - 2010) | 1.9 JTD (937AXD1A, 937BXD1A) (81 kW / 110 hp) (2000 - 2002) | ALFA ROMEO147147 (937) (2000 - 2010)1.9 JTD (937AXD1A, 937BXD1A) (81 kW / 110 hp) (2000 - 2002)Oil filter MANN-FILTERW7003
Oil filter PURFLUX | LS919 | PURFLUX | Spin-on Filter | 63 |  |  | M20x1,5 | 76 | [9 empty] | In stock | ALFA ROMEO | 147 | 147 (937) (2000 - 2010) | 1.9 JTD (937AXD1A, 937BXD1A) (81 kW / 110 hp) (2000 - 2002) | ALFA ROMEO147147 (937) (2000 - 2010)1.9 JTD (937AXD1A, 937BXD1A) (81 kW / 110 hp) (2000 - 2002)Oil filter PURFLUXLS919
Oil filter HENGST FILTER | H90W28 | HENGST | Spin-on Filter | 67 |  |  | M20x1,5 | 76 | [6 empty] | 72 |  |  | In stock | ALFA ROMEO | 147 | 147 (937) (2000 - 2010) | 1.9 JTD (937AXD1A, 937BXD1A) (81 kW / 110 hp) (2000 - 2002) | ALFA ROMEO147147 (937) (2000 - 2010)1.9 JTD (937AXD1A, 937BXD1A) (81 kW / 110 hp) (2000 - 2002)Oil filter HENGST FILTERH90W28
Oil filter FILTRON | OP537/2 | FILTRON | Spin-on Filter | 65 |  |  | M20x1.5 | 75 | [5 empty] | 69,5, 61,5 |  |  |  | In stock | ALFA ROMEO | 147 | 147 (937) (2000 - 2010) | 1.9 JTD 16V (937.AXG1B, 937.BXG1B) (93 kW / 126 hp) (2003 - 2004) | ALFA ROMEO147147 (937) (2000 - 2010)1.9 JTD 16V (937.AXG1B, 937.BXG1B) (93 kW / 126 hp) (2003 - 2004)Oil filter FILTRONOP537/2
Oil filter BOSCH | 0451103300 | BOSCH | Spin-on Filter | 74 |  |  | M 20 x 1,5 | 76 |  |  | 72 | 62 | [5 empty] | In stock | ALFA ROMEO | 147 | 147 (937) (2000 - 2010) | 1.9 JTD 16V (937.AXG1B, 937.BXG1B) (93 kW / 126 hp) (2003 - 2004) | ALFA ROMEO147147 (937) (2000 - 2010)1.9 JTD 16V (937.AXG1B, 937.BXG1B) (93 kW / 126 hp) (2003 - 2004)Oil filter BOSCH0451103300
Oil filter BOSCH | F026407351 | BOSCH | Spin-on Filter | 64 |  |  | M 20 x 1,5 | 76 |  |  | 72 | 62 | [5 empty] | In stock | ALFA ROMEO | 147 | 147 (937) (2000 - 2010) | 1.9 JTD 16V (937.AXG1B, 937.BXG1B) (93 kW / 126 hp) (2003 - 2004) | ALFA ROMEO147147 (937) (2000 - 2010)1.9 JTD 16V (937.AXG1B, 937.BXG1B) (93 kW / 126 hp) (2003 - 2004)Oil filter BOSCHF026407351
Oil filter BOSCH | 0986627648 | BOSCH |  | 71 |  |  | M 20 x 1,5 | 78 | 75 | 72 | [7 empty] | Сurrently out of stock | ALFA ROMEO | 147 | 147 (937) (2000 - 2010) | 1.9 JTD 16V (937.AXG1B, 937.BXG1B) (93 kW / 126 hp) (2003 - 2004) | ALFA ROMEO147147 (937) (2000 - 2010)1.9 JTD 16V (937.AXG1B, 937.BXG1B) (93 kW / 126 hp) (2003 - 2004)Oil filter BOSCH0986627648
Oil filter MANN-FILTER | W7003 | MANN-FILTER | Spin-on Filter | 53 |  |  | M20x1.5 | 76 |  |  | 72 | 63 | [5 empty] | In stock | ALFA ROMEO | 147 | 147 (937) (2000 - 2010) | 1.9 JTD 16V (937.AXG1B, 937.BXG1B) (93 kW / 126 hp) (2003 - 2004) | ALFA ROMEO147147 (937) (2000 - 2010)1.9 JTD 16V (937.AXG1B, 937.BXG1B) (93 kW / 126 hp) (2003 - 2004)Oil filter MANN-FILTERW7003
Oil filter CLEAN FILTER | DO1822 | CLEAN FILTER | Main Stream Filtration, Spin-on Filter | 64 |  |  | M 20 X 1,5 |  | 77 | [8 empty] | Сurrently out of stock | ALFA ROMEO | 147 | 147 (937) (2000 - 2010) | 1.9 JTD 16V (937.AXG1B, 937.BXG1B) (93 kW / 126 hp) (2003 - 2004) | ALFA ROMEO147147 (937) (2000 - 2010)1.9 JTD 16V (937.AXG1B, 937.BXG1B) (93 kW / 126 hp) (2003 - 2004)Oil filter CLEAN FILTERDO1822
Oil filter PURFLUX | LS919 | PURFLUX | Spin-on Filter | 63 |  |  | M20x1,5 | 76 | [9 empty] | In stock | ALFA ROMEO | 147 | 147 (937) (2000 - 2010) | 1.9 JTD 16V (937.AXG1B, 937.BXG1B) (93 kW / 126 hp) (2003 - 2004) | ALFA ROMEO147147 (937) (2000 - 2010)1.9 JTD 16V (937.AXG1B, 937.BXG1B) (93 kW / 126 hp) (2003 - 2004)Oil filter PURFLUXLS919
Oil filter HENGST FILTER | H90W28 | HENGST | Spin-on Filter | 67 |  |  | M20x1,5 | 76 | [6 empty] | 72 |  |  | In stock | ALFA ROMEO | 147 | 147 (937) (2000 - 2010) | 1.9 JTD 16V (937.AXG1B, 937.BXG1B) (93 kW / 126 hp) (2003 - 2004) | ALFA ROMEO147147 (937) (2000 - 2010)1.9 JTD 16V (937.AXG1B, 937.BXG1B) (93 kW / 126 hp) (2003 - 2004)Oil filter HENGST FILTERH90W28
Oil filter FILTRON | OP537/2 | FILTRON | Spin-on Filter | 65 |  |  | M20x1.5 | 75 | [5 empty] | 69,5, 61,5 |  |  |  | In stock | ALFA ROMEO | 147 | 147 (937) (2000 - 2010) | 1.9 JTD 16V (937.AXG1B, 937.BXG1B) (103 kW / 140 hp) (2002 - 2010) | ALFA ROMEO147147 (937) (2000 - 2010)1.9 JTD 16V (937.AXG1B, 937.BXG1B) (103 kW / 140 hp) (2002 - 2010)Oil filter FILTRONOP537/2
Oil filter BOSCH | 0451103300 | BOSCH | Spin-on Filter | 74 | 09/2003 |  | M 20 x 1,5 | 76 |  |  | 72 | 62 | [5 empty] | In stock | ALFA ROMEO | 147 | 147 (937) (2000 - 2010) | 1.9 JTD 16V (937.AXG1B, 937.BXG1B) (103 kW / 140 hp) (2002 - 2010) | ALFA ROMEO147147 (937) (2000 - 2010)1.9 JTD 16V (937.AXG1B, 937.BXG1B) (103 kW / 140 hp) (2002 - 2010)Oil filter BOSCH0451103300
Oil filter BOSCH | F026407351 | BOSCH | Spin-on Filter | 64 | 09/2003 |  | M 20 x 1,5 | 76 |  |  | 72 | 62 | [5 empty] | In stock | ALFA ROMEO | 147 | 147 (937) (2000 - 2010) | 1.9 JTD 16V (937.AXG1B, 937.BXG1B) (103 kW / 140 hp) (2002 - 2010) | ALFA ROMEO147147 (937) (2000 - 2010)1.9 JTD 16V (937.AXG1B, 937.BXG1B) (103 kW / 140 hp) (2002 - 2010)Oil filter BOSCHF026407351
Oil filter BOSCH | 0986TF0089 | BOSCH |  |  | 09/2003 | [12 empty] | Сurrently out of stock | ALFA ROMEO | 147 | 147 (937) (2000 - 2010) | 1.9 JTD 16V (937.AXG1B, 937.BXG1B) (103 kW / 140 hp) (2002 - 2010) | ALFA ROMEO147147 (937) (2000 - 2010)1.9 JTD 16V (937.AXG1B, 937.BXG1B) (103 kW / 140 hp) (2002 - 2010)Oil filter BOSCH0986TF0089
Oil filter BOSCH | 0986627648 | BOSCH |  | 71 | 09/2003 |  | M 20 x 1,5 | 78 | 75 | 72 | [7 empty] | Сurrently out of stock | ALFA ROMEO | 147 | 147 (937) (2000 - 2010) | 1.9 JTD 16V (937.AXG1B, 937.BXG1B) (103 kW / 140 hp) (2002 - 2010) | ALFA ROMEO147147 (937) (2000 - 2010)1.9 JTD 16V (937.AXG1B, 937.BXG1B) (103 kW / 140 hp) (2002 - 2010)Oil filter BOSCH0986627648
Oil filter MANN-FILTER | W7003 | MANN-FILTER | Spin-on Filter | 53 |  |  | M20x1.5 | 76 |  |  | 72 | 63 | [5 empty] | In stock | ALFA ROMEO | 147 | 147 (937) (2000 - 2010) | 1.9 JTD 16V (937.AXG1B, 937.BXG1B) (103 kW / 140 hp) (2002 - 2010) | ALFA ROMEO147147 (937) (2000 - 2010)1.9 JTD 16V (937.AXG1B, 937.BXG1B) (103 kW / 140 hp) (2002 - 2010)Oil filter MANN-FILTERW7003
Oil filter CLEAN FILTER | DO1822 | CLEAN FILTER | Main Stream Filtration, Spin-on Filter | 64 |  |  | M 20 X 1,5 |  | 77 | [8 empty] | Сurrently out of stock | ALFA ROMEO | 147 | 147 (937) (2000 - 2010) | 1.9 JTD 16V (937.AXG1B, 937.BXG1B) (103 kW / 140 hp) (2002 - 2010) | ALFA ROMEO147147 (937) (2000 - 2010)1.9 JTD 16V (937.AXG1B, 937.BXG1B) (103 kW / 140 hp) (2002 - 2010)Oil filter CLEAN FILTERDO1822
Oil filter PURFLUX | LS919 | PURFLUX | Spin-on Filter | 63 |  |  | M20x1,5 | 76 | [9 empty] | In stock | ALFA ROMEO | 147 | 147 (937) (2000 - 2010) | 1.9 JTD 16V (937.AXG1B, 937.BXG1B) (103 kW / 140 hp) (2002 - 2010) | ALFA ROMEO147147 (937) (2000 - 2010)1.9 JTD 16V (937.AXG1B, 937.BXG1B) (103 kW / 140 hp) (2002 - 2010)Oil filter PURFLUXLS919
Oil filter HENGST FILTER | H90W28 | HENGST | Spin-on Filter | 67 |  |  | M20x1,5 | 76 | [6 empty] | 72 |  |  | In stock | ALFA ROMEO | 147 | 147 (937) (2000 - 2010) | 1.9 JTD 16V (937.AXG1B, 937.BXG1B) (103 kW / 140 hp) (2002 - 2010) | ALFA ROMEO147147 (937) (2000 - 2010)1.9 JTD 16V (937.AXG1B, 937.BXG1B) (103 kW / 140 hp) (2002 - 2010)Oil filter HENGST FILTERH90W28
Oil filter FILTRON | OP537/2 | FILTRON | Spin-on Filter | 65 |  |  | M20x1.5 | 75 | [5 empty] | 69,5, 61,5 |  |  |  | In stock | ALFA ROMEO | 147 | 147 (937) (2000 - 2010) | 1.9 JTD 16V (937.AXM1B, 937.AXS1B) (100 kW / 136 hp) (2004 - 2010) | ALFA ROMEO147147 (937) (2000 - 2010)1.9 JTD 16V (937.AXM1B, 937.AXS1B) (100 kW / 136 hp) (2004 - 2010)Oil filter FILTRONOP537/2
Oil filter BOSCH | 0451103300 | BOSCH | Spin-on Filter | 74 |  |  | M 20 x 1,5 | 76 |  |  | 72 | 62 | [5 empty] | In stock | ALFA ROMEO | 147 | 147 (937) (2000 - 2010) | 1.9 JTD 16V (937.AXM1B, 937.AXS1B) (100 kW / 136 hp) (2004 - 2010) | ALFA ROMEO147147 (937) (2000 - 2010)1.9 JTD 16V (937.AXM1B, 937.AXS1B) (100 kW / 136 hp) (2004 - 2010)Oil filter BOSCH0451103300
Oil filter BOSCH | F026407351 | BOSCH | Spin-on Filter | 64 |  |  | M 20 x 1,5 | 76 |  |  | 72 | 62 | [5 empty] | In stock | ALFA ROMEO | 147 | 147 (937) (2000 - 2010) | 1.9 JTD 16V (937.AXM1B, 937.AXS1B) (100 kW / 136 hp) (2004 - 2010) | ALFA ROMEO147147 (937) (2000 - 2010)1.9 JTD 16V (937.AXM1B, 937.AXS1B) (100 kW / 136 hp) (2004 - 2010)Oil filter BOSCHF026407351
Oil filter BOSCH | 0986627648 | BOSCH |  | 71 |  |  | M 20 x 1,5 | 78 | 75 | 72 | [7 empty] | Сurrently out of stock | ALFA ROMEO | 147 | 147 (937) (2000 - 2010) | 1.9 JTD 16V (937.AXM1B, 937.AXS1B) (100 kW / 136 hp) (2004 - 2010) | ALFA ROMEO147147 (937) (2000 - 2010)1.9 JTD 16V (937.AXM1B, 937.AXS1B) (100 kW / 136 hp) (2004 - 2010)Oil filter BOSCH0986627648
Oil filter MANN-FILTER | W7003 | MANN-FILTER | Spin-on Filter | 53 |  |  | M20x1.5 | 76 |  |  | 72 | 63 | [5 empty] | In stock | ALFA ROMEO | 147 | 147 (937) (2000 - 2010) | 1.9 JTD 16V (937.AXM1B, 937.AXS1B) (100 kW / 136 hp) (2004 - 2010) | ALFA ROMEO147147 (937) (2000 - 2010)1.9 JTD 16V (937.AXM1B, 937.AXS1B) (100 kW / 136 hp) (2004 - 2010)Oil filter MANN-FILTERW7003
Oil filter CLEAN FILTER | DO1822 | CLEAN FILTER | Main Stream Filtration, Spin-on Filter | 64 |  |  | M 20 X 1,5 |  | 77 | [8 empty] | Сurrently out of stock | ALFA ROMEO | 147 | 147 (937) (2000 - 2010) | 1.9 JTD 16V (937.AXM1B, 937.AXS1B) (100 kW / 136 hp) (2004 - 2010) | ALFA ROMEO147147 (937) (2000 - 2010)1.9 JTD 16V (937.AXM1B, 937.AXS1B) (100 kW / 136 hp) (2004 - 2010)Oil filter CLEAN FILTERDO1822
Oil filter PURFLUX | LS919 | PURFLUX | Spin-on Filter | 63 |  |  | M20x1,5 | 76 | [9 empty] | In stock | ALFA ROMEO | 147 | 147 (937) (2000 - 2010) | 1.9 JTD 16V (937.AXM1B, 937.AXS1B) (100 kW / 136 hp) (2004 - 2010) | ALFA ROMEO147147 (937) (2000 - 2010)1.9 JTD 16V (937.AXM1B, 937.AXS1B) (100 kW / 136 hp) (2004 - 2010)Oil filter PURFLUXLS919
Oil filter HENGST FILTER | H90W28 | HENGST | Spin-on Filter | 67 |  |  | M20x1,5 | 76 | [6 empty] | 72 |  |  | In stock | ALFA ROMEO | 147 | 147 (937) (2000 - 2010) | 1.9 JTD 16V (937.AXM1B, 937.AXS1B) (100 kW / 136 hp) (2004 - 2010) | ALFA ROMEO147147 (937) (2000 - 2010)1.9 JTD 16V (937.AXM1B, 937.AXS1B) (100 kW / 136 hp) (2004 - 2010)Oil filter HENGST FILTERH90W28
Oil filter BOSCH | 0451103300 | BOSCH | Spin-on Filter | 74 |  |  | M 20 x 1,5 | 76 |  |  | 72 | 62 | [5 empty] | In stock | ALFA ROMEO | 147 | 147 (937) (2000 - 2010) | 1.9 JTDM (937.AXD1A, 937.AXV1A, 937.BXB1A) (85 kW / 115 hp) (2004 - 2010) | ALFA ROMEO147147 (937) (2000 - 2010)1.9 JTDM (937.AXD1A, 937.AXV1A, 937.BXB1A) (85 kW / 115 hp) (2004 - 2010)Oil filter BOSCH0451103300
Oil filter BOSCH | 0986627648 | BOSCH |  | 71 |  |  | M 20 x 1,5 | 78 | 75 | 72 | [7 empty] | Сurrently out of stock | ALFA ROMEO | 147 | 147 (937) (2000 - 2010) | 1.9 JTDM (937.AXD1A, 937.AXV1A, 937.BXB1A) (85 kW / 115 hp) (2004 - 2010) | ALFA ROMEO147147 (937) (2000 - 2010)1.9 JTDM (937.AXD1A, 937.AXV1A, 937.BXB1A) (85 kW / 115 hp) (2004 - 2010)Oil filter BOSCH0986627648
Oil filter MANN-FILTER | W7003 | MANN-FILTER | Spin-on Filter | 53 |  |  | M20x1.5 | 76 |  |  | 72 | 63 | [5 empty] | In stock | ALFA ROMEO | 147 | 147 (937) (2000 - 2010) | 1.9 JTDM (937.AXD1A, 937.AXV1A, 937.BXB1A) (85 kW / 115 hp) (2004 - 2010) | ALFA ROMEO147147 (937) (2000 - 2010)1.9 JTDM (937.AXD1A, 937.AXV1A, 937.BXB1A) (85 kW / 115 hp) (2004 - 2010)Oil filter MANN-FILTERW7003
Oil filter HENGST FILTER | H90W28 | HENGST | Spin-on Filter | 67 |  |  | M20x1,5 | 76 | [6 empty] | 72 |  |  | In stock | ALFA ROMEO | 147 | 147 (937) (2000 - 2010) | 1.9 JTDM (937.AXD1A, 937.AXV1A, 937.BXB1A) (85 kW / 115 hp) (2004 - 2010) | ALFA ROMEO147147 (937) (2000 - 2010)1.9 JTDM (937.AXD1A, 937.AXV1A, 937.BXB1A) (85 kW / 115 hp) (2004 - 2010)Oil filter HENGST FILTERH90W28
Oil filter FILTRON | OP537/2 | FILTRON | Spin-on Filter | 65 |  |  | M20x1.5 | 75 | [5 empty] | 69,5, 61,5 |  |  |  | In stock | ALFA ROMEO | 147 | 147 (937) (2000 - 2010) | 1.9 JTDM 16V (937.AXN1B, 937.AXZ1B) (125 kW / 170 hp) (2008 - 2010) | ALFA ROMEO147147 (937) (2000 - 2010)1.9 JTDM 16V (937.AXN1B, 937.AXZ1B) (125 kW / 170 hp) (2008 - 2010)Oil filter FILTRONOP537/2
Oil filter BOSCH | 0451103300 | BOSCH | Spin-on Filter | 74 |  |  | M 20 x 1,5 | 76 |  |  | 72 | 62 | [5 empty] | In stock | ALFA ROMEO | 147 | 147 (937) (2000 - 2010) | 1.9 JTDM 16V (937.AXN1B, 937.AXZ1B) (125 kW / 170 hp) (2008 - 2010) | ALFA ROMEO147147 (937) (2000 - 2010)1.9 JTDM 16V (937.AXN1B, 937.AXZ1B) (125 kW / 170 hp) (2008 - 2010)Oil filter BOSCH0451103300
Oil filter BOSCH | F026407351 | BOSCH | Spin-on Filter | 64 |  |  | M 20 x 1,5 | 76 |  |  | 72 | 62 | [5 empty] | In stock | ALFA ROMEO | 147 | 147 (937) (2000 - 2010) | 1.9 JTDM 16V (937.AXN1B, 937.AXZ1B) (125 kW / 170 hp) (2008 - 2010) | ALFA ROMEO147147 (937) (2000 - 2010)1.9 JTDM 16V (937.AXN1B, 937.AXZ1B) (125 kW / 170 hp) (2008 - 2010)Oil filter BOSCHF026407351
Oil filter BOSCH | 0986627648 | BOSCH |  | 71 |  |  | M 20 x 1,5 | 78 | 75 | 72 | [7 empty] | Сurrently out of stock | ALFA ROMEO | 147 | 147 (937) (2000 - 2010) | 1.9 JTDM 16V (937.AXN1B, 937.AXZ1B) (125 kW / 170 hp) (2008 - 2010) | ALFA ROMEO147147 (937) (2000 - 2010)1.9 JTDM 16V (937.AXN1B, 937.AXZ1B) (125 kW / 170 hp) (2008 - 2010)Oil filter BOSCH0986627648
Oil filter MANN-FILTER | W7003 | MANN-FILTER | Spin-on Filter | 53 |  |  | M20x1.5 | 76 |  |  | 72 | 63 | [5 empty] | In stock | ALFA ROMEO | 147 | 147 (937) (2000 - 2010) | 1.9 JTDM 16V (937.AXN1B, 937.AXZ1B) (125 kW / 170 hp) (2008 - 2010) | ALFA ROMEO147147 (937) (2000 - 2010)1.9 JTDM 16V (937.AXN1B, 937.AXZ1B) (125 kW / 170 hp) (2008 - 2010)Oil filter MANN-FILTERW7003
Oil filter CLEAN FILTER | DO1822 | CLEAN FILTER | Main Stream Filtration, Spin-on Filter | 64 |  |  | M 20 X 1,5 |  | 77 | [8 empty] | Сurrently out of stock | ALFA ROMEO | 147 | 147 (937) (2000 - 2010) | 1.9 JTDM 16V (937.AXN1B, 937.AXZ1B) (125 kW / 170 hp) (2008 - 2010) | ALFA ROMEO147147 (937) (2000 - 2010)1.9 JTDM 16V (937.AXN1B, 937.AXZ1B) (125 kW / 170 hp) (2008 - 2010)Oil filter CLEAN FILTERDO1822
Oil filter PURFLUX | LS919 | PURFLUX | Spin-on Filter | 63 |  |  | M20x1,5 | 76 | [9 empty] | In stock | ALFA ROMEO | 147 | 147 (937) (2000 - 2010) | 1.9 JTDM 16V (937.AXN1B, 937.AXZ1B) (125 kW / 170 hp) (2008 - 2010) | ALFA ROMEO147147 (937) (2000 - 2010)1.9 JTDM 16V (937.AXN1B, 937.AXZ1B) (125 kW / 170 hp) (2008 - 2010)Oil filter PURFLUXLS919
Oil filter HENGST FILTER | H90W28 | HENGST | Spin-on Filter | 67 |  |  | M20x1,5 | 76 | [6 empty] | 72 |  |  | In stock | ALFA ROMEO | 147 | 147 (937) (2000 - 2010) | 1.9 JTDM 16V (937.AXN1B, 937.AXZ1B) (125 kW / 170 hp) (2008 - 2010) | ALFA ROMEO147147 (937) (2000 - 2010)1.9 JTDM 16V (937.AXN1B, 937.AXZ1B) (125 kW / 170 hp) (2008 - 2010)Oil filter HENGST FILTERH90W28
Oil filter FILTRON | OP537/2 | FILTRON | Spin-on Filter | 65 |  |  | M20x1.5 | 75 | [5 empty] | 69,5, 61,5 |  |  |  | In stock | ALFA ROMEO | 147 | 147 (937) (2000 - 2010) | 1.9 JTDM 16V (937.AXN1B, 937.BXN1B) (110 kW / 150 hp) (2004 - 2010) | ALFA ROMEO147147 (937) (2000 - 2010)1.9 JTDM 16V (937.AXN1B, 937.BXN1B) (110 kW / 150 hp) (2004 - 2010)Oil filter FILTRONOP537/2
Oil filter BOSCH | 0451103300 | BOSCH | Spin-on Filter | 74 |  | 10/2004 | M 20 x 1,5 | 76 |  |  | 72 | 62 | [5 empty] | In stock | ALFA ROMEO | 147 | 147 (937) (2000 - 2010) | 1.9 JTDM 16V (937.AXN1B, 937.BXN1B) (110 kW / 150 hp) (2004 - 2010) | ALFA ROMEO147147 (937) (2000 - 2010)1.9 JTDM 16V (937.AXN1B, 937.BXN1B) (110 kW / 150 hp) (2004 - 2010)Oil filter BOSCH0451103300
Oil filter BOSCH | F026407351 | BOSCH | Spin-on Filter | 64 |  | 10/2004 | M 20 x 1,5 | 76 |  |  | 72 | 62 | [5 empty] | In stock | ALFA ROMEO | 147 | 147 (937) (2000 - 2010) | 1.9 JTDM 16V (937.AXN1B, 937.BXN1B) (110 kW / 150 hp) (2004 - 2010) | ALFA ROMEO147147 (937) (2000 - 2010)1.9 JTDM 16V (937.AXN1B, 937.BXN1B) (110 kW / 150 hp) (2004 - 2010)Oil filter BOSCHF026407351
Oil filter BOSCH | 0986TF0089 | BOSCH |  |  |  | 10/2004 | [11 empty] | Сurrently out of stock | ALFA ROMEO | 147 | 147 (937) (2000 - 2010) | 1.9 JTDM 16V (937.AXN1B, 937.BXN1B) (110 kW / 150 hp) (2004 - 2010) | ALFA ROMEO147147 (937) (2000 - 2010)1.9 JTDM 16V (937.AXN1B, 937.BXN1B) (110 kW / 150 hp) (2004 - 2010)Oil filter BOSCH0986TF0089
Oil filter BOSCH | 0986627648 | BOSCH |  | 71 |  | 10/2004 | M 20 x 1,5 | 78 | 75 | 72 | [7 empty] | Сurrently out of stock | ALFA ROMEO | 147 | 147 (937) (2000 - 2010) | 1.9 JTDM 16V (937.AXN1B, 937.BXN1B) (110 kW / 150 hp) (2004 - 2010) | ALFA ROMEO147147 (937) (2000 - 2010)1.9 JTDM 16V (937.AXN1B, 937.BXN1B) (110 kW / 150 hp) (2004 - 2010)Oil filter BOSCH0986627648
Oil filter MANN-FILTER | W7003 | MANN-FILTER | Spin-on Filter | 53 |  |  | M20x1.5 | 76 |  |  | 72 | 63 | [5 empty] | In stock | ALFA ROMEO | 147 | 147 (937) (2000 - 2010) | 1.9 JTDM 16V (937.AXN1B, 937.BXN1B) (110 kW / 150 hp) (2004 - 2010) | ALFA ROMEO147147 (937) (2000 - 2010)1.9 JTDM 16V (937.AXN1B, 937.BXN1B) (110 kW / 150 hp) (2004 - 2010)Oil filter MANN-FILTERW7003
Oil filter CLEAN FILTER | DO1822 | CLEAN FILTER | Main Stream Filtration, Spin-on Filter | 64 |  |  | M 20 X 1,5 |  | 77 | [8 empty] | Сurrently out of stock | ALFA ROMEO | 147 | 147 (937) (2000 - 2010) | 1.9 JTDM 16V (937.AXN1B, 937.BXN1B) (110 kW / 150 hp) (2004 - 2010) | ALFA ROMEO147147 (937) (2000 - 2010)1.9 JTDM 16V (937.AXN1B, 937.BXN1B) (110 kW / 150 hp) (2004 - 2010)Oil filter CLEAN FILTERDO1822
Oil filter PURFLUX | LS919 | PURFLUX | Spin-on Filter | 63 |  |  | M20x1,5 | 76 | [9 empty] | In stock | ALFA ROMEO | 147 | 147 (937) (2000 - 2010) | 1.9 JTDM 16V (937.AXN1B, 937.BXN1B) (110 kW / 150 hp) (2004 - 2010) | ALFA ROMEO147147 (937) (2000 - 2010)1.9 JTDM 16V (937.AXN1B, 937.BXN1B) (110 kW / 150 hp) (2004 - 2010)Oil filter PURFLUXLS919
Oil filter HENGST FILTER | H90W28 | HENGST | Spin-on Filter | 67 |  |  | M20x1,5 | 76 | [6 empty] | 72 |  |  | In stock | ALFA ROMEO | 147 | 147 (937) (2000 - 2010) | 1.9 JTDM 16V (937.AXN1B, 937.BXN1B) (110 kW / 150 hp) (2004 - 2010) | ALFA ROMEO147147 (937) (2000 - 2010)1.9 JTDM 16V (937.AXN1B, 937.BXN1B) (110 kW / 150 hp) (2004 - 2010)Oil filter HENGST FILTERH90W28
Oil filter FILTRON | OP537/2 | FILTRON | Spin-on Filter | 65 |  |  | M20x1.5 | 75 | [5 empty] | 69,5, 61,5 |  |  |  | In stock | ALFA ROMEO | 147 | 147 (937) (2000 - 2010) | 1.9 JTDM 8V (937.AXD1A, 937.AXU1A, 937.BXU1A) (88 kW / 120 hp) (2005 - 2010) | ALFA ROMEO147147 (937) (2000 - 2010)1.9 JTDM 8V (937.AXD1A, 937.AXU1A, 937.BXU1A) (88 kW / 120 hp) (2005 - 2010)Oil filter FILTRONOP537/2
Oil filter BOSCH | 0451103300 | BOSCH | Spin-on Filter | 74 |  |  | M 20 x 1,5 | 76 |  |  | 72 | 62 | [5 empty] | In stock | ALFA ROMEO | 147 | 147 (937) (2000 - 2010) | 1.9 JTDM 8V (937.AXD1A, 937.AXU1A, 937.BXU1A) (88 kW / 120 hp) (2005 - 2010) | ALFA ROMEO147147 (937) (2000 - 2010)1.9 JTDM 8V (937.AXD1A, 937.AXU1A, 937.BXU1A) (88 kW / 120 hp) (2005 - 2010)Oil filter BOSCH0451103300
Oil filter BOSCH | F026407351 | BOSCH | Spin-on Filter | 64 |  |  | M 20 x 1,5 | 76 |  |  | 72 | 62 | [5 empty] | In stock | ALFA ROMEO | 147 | 147 (937) (2000 - 2010) | 1.9 JTDM 8V (937.AXD1A, 937.AXU1A, 937.BXU1A) (88 kW / 120 hp) (2005 - 2010) | ALFA ROMEO147147 (937) (2000 - 2010)1.9 JTDM 8V (937.AXD1A, 937.AXU1A, 937.BXU1A) (88 kW / 120 hp) (2005 - 2010)Oil filter BOSCHF026407351
Oil filter BOSCH | 0986627648 | BOSCH |  | 71 |  |  | M 20 x 1,5 | 78 | 75 | 72 | [7 empty] | Сurrently out of stock | ALFA ROMEO | 147 | 147 (937) (2000 - 2010) | 1.9 JTDM 8V (937.AXD1A, 937.AXU1A, 937.BXU1A) (88 kW / 120 hp) (2005 - 2010) | ALFA ROMEO147147 (937) (2000 - 2010)1.9 JTDM 8V (937.AXD1A, 937.AXU1A, 937.BXU1A) (88 kW / 120 hp) (2005 - 2010)Oil filter BOSCH0986627648
Oil filter MANN-FILTER | W7003 | MANN-FILTER | Spin-on Filter | 53 |  |  | M20x1.5 | 76 |  |  | 72 | 63 | [5 empty] | In stock | ALFA ROMEO | 147 | 147 (937) (2000 - 2010) | 1.9 JTDM 8V (937.AXD1A, 937.AXU1A, 937.BXU1A) (88 kW / 120 hp) (2005 - 2010) | ALFA ROMEO147147 (937) (2000 - 2010)1.9 JTDM 8V (937.AXD1A, 937.AXU1A, 937.BXU1A) (88 kW / 120 hp) (2005 - 2010)Oil filter MANN-FILTERW7003
Oil filter CLEAN FILTER | DO1822 | CLEAN FILTER | Main Stream Filtration, Spin-on Filter | 64 |  |  | M 20 X 1,5 |  | 77 | [8 empty] | Сurrently out of stock | ALFA ROMEO | 147 | 147 (937) (2000 - 2010) | 1.9 JTDM 8V (937.AXD1A, 937.AXU1A, 937.BXU1A) (88 kW / 120 hp) (2005 - 2010) | ALFA ROMEO147147 (937) (2000 - 2010)1.9 JTDM 8V (937.AXD1A, 937.AXU1A, 937.BXU1A) (88 kW / 120 hp) (2005 - 2010)Oil filter CLEAN FILTERDO1822
Oil filter PURFLUX | LS919 | PURFLUX | Spin-on Filter | 63 |  |  | M20x1,5 | 76 | [9 empty] | In stock | ALFA ROMEO | 147 | 147 (937) (2000 - 2010) | 1.9 JTDM 8V (937.AXD1A, 937.AXU1A, 937.BXU1A) (88 kW / 120 hp) (2005 - 2010) | ALFA ROMEO147147 (937) (2000 - 2010)1.9 JTDM 8V (937.AXD1A, 937.AXU1A, 937.BXU1A) (88 kW / 120 hp) (2005 - 2010)Oil filter PURFLUXLS919
Oil filter HENGST FILTER | H90W28 | HENGST | Spin-on Filter | 67 |  |  | M20x1,5 | 76 | [6 empty] | 72 |  |  | In stock | ALFA ROMEO | 147 | 147 (937) (2000 - 2010) | 1.9 JTDM 8V (937.AXD1A, 937.AXU1A, 937.BXU1A) (88 kW / 120 hp) (2005 - 2010) | ALFA ROMEO147147 (937) (2000 - 2010)1.9 JTDM 8V (937.AXD1A, 937.AXU1A, 937.BXU1A) (88 kW / 120 hp) (2005 - 2010)Oil filter HENGST FILTERH90W28
Oil filter FILTRON | OP537/1 | FILTRON | Spin-on Filter | 76 |  |  | M20x1.5 | 75 | [5 empty] | 69,5, 61,5 |  |  |  | In stock | ALFA ROMEO | 156 | 156 Saloon (932) (1997 - 2005) | 1.6 16V T.SPARK (932.A4, 932.A4100) (88 kW / 120 hp) (1997 - 2005) | ALFA ROMEO156156 Saloon (932) (1997 - 2005)1.6 16V T.SPARK (932.A4, 932.A4100) (88 kW / 120 hp) (1997 - 2005)Oil filter FILTRONOP537/1
Oil filter BOSCH | 0451103300 | BOSCH | Spin-on Filter | 74 |  | 10/1997 | M 20 x 1,5 | 76 |  |  | 72 | 62 | [5 empty] | In stock | ALFA ROMEO | 156 | 156 Saloon (932) (1997 - 2005) | 1.6 16V T.SPARK (932.A4, 932.A4100) (88 kW / 120 hp) (1997 - 2005) | ALFA ROMEO156156 Saloon (932) (1997 - 2005)1.6 16V T.SPARK (932.A4, 932.A4100) (88 kW / 120 hp) (1997 - 2005)Oil filter BOSCH0451103300
Oil filter BOSCH | 0986TF0089 | BOSCH |  |  |  | 10/1997 | [11 empty] | Сurrently out of stock | ALFA ROMEO | 156 | 156 Saloon (932) (1997 - 2005) | 1.6 16V T.SPARK (932.A4, 932.A4100) (88 kW / 120 hp) (1997 - 2005) | ALFA ROMEO156156 Saloon (932) (1997 - 2005)1.6 16V T.SPARK (932.A4, 932.A4100) (88 kW / 120 hp) (1997 - 2005)Oil filter BOSCH0986TF0089
Oil filter BOSCH | 0986627648 | BOSCH |  | 71 |  | 10/1997 | M 20 x 1,5 | 78 | 75 | 72 | [7 empty] | Сurrently out of stock | ALFA ROMEO | 156 | 156 Saloon (932) (1997 - 2005) | 1.6 16V T.SPARK (932.A4, 932.A4100) (88 kW / 120 hp) (1997 - 2005) | ALFA ROMEO156156 Saloon (932) (1997 - 2005)1.6 16V T.SPARK (932.A4, 932.A4100) (88 kW / 120 hp) (1997 - 2005)Oil filter BOSCH0986627648
Oil filter MANN-FILTER | W712/16 | MANN-FILTER | Spin-on Filter | 74 |  |  | M20x1.5 | 76 |  |  | 71 | 62 | [5 empty] | In stock | ALFA ROMEO | 156 | 156 Saloon (932) (1997 - 2005) | 1.6 16V T.SPARK (932.A4, 932.A4100) (88 kW / 120 hp) (1997 - 2005) | ALFA ROMEO156156 Saloon (932) (1997 - 2005)1.6 16V T.SPARK (932.A4, 932.A4100) (88 kW / 120 hp) (1997 - 2005)Oil filter MANN-FILTERW712/16
Oil filter CLEAN FILTER | DO1822 | CLEAN FILTER | Main Stream Filtration, Spin-on Filter | 64 |  |  | M 20 X 1,5 |  | 77 | [8 empty] | Сurrently out of stock | ALFA ROMEO | 156 | 156 Saloon (932) (1997 - 2005) | 1.6 16V T.SPARK (932.A4, 932.A4100) (88 kW / 120 hp) (1997 - 2005) | ALFA ROMEO156156 Saloon (932) (1997 - 2005)1.6 16V T.SPARK (932.A4, 932.A4100) (88 kW / 120 hp) (1997 - 2005)Oil filter CLEAN FILTERDO1822
Oil filter PURFLUX | LS296 | PURFLUX | Spin-on Filter | 74 |  |  | M20x1,5 | 76 | [9 empty] | In stock | ALFA ROMEO | 156 | 156 Saloon (932) (1997 - 2005) | 1.6 16V T.SPARK (932.A4, 932.A4100) (88 kW / 120 hp) (1997 - 2005) | ALFA ROMEO156156 Saloon (932) (1997 - 2005)1.6 16V T.SPARK (932.A4, 932.A4100) (88 kW / 120 hp) (1997 - 2005)Oil filter PURFLUXLS296
Oil filter HENGST FILTER | H90W15 | HENGST | Spin-on Filter | 78 |  |  | M20x1,5 | 75 | [6 empty] | 71 |  |  | In stock | ALFA ROMEO | 156 | 156 Saloon (932) (1997 - 2005) | 1.6 16V T.SPARK (932.A4, 932.A4100) (88 kW / 120 hp) (1997 - 2005) | ALFA ROMEO156156 Saloon (932) (1997 - 2005)1.6 16V T.SPARK (932.A4, 932.A4100) (88 kW / 120 hp) (1997 - 2005)Oil filter HENGST FILTERH90W15
Oil filter FILTRON | OP537/1 | FILTRON | Spin-on Filter | 76 |  |  | M20x1.5 | 75 | [5 empty] | 69,5, 61,5 |  |  |  | In stock | ALFA ROMEO | 156 | 156 Saloon (932) (1997 - 2005) | 1.6 16V T.SPARK (932A4) (82 kW / 112 hp) (1997 - 2005) | ALFA ROMEO156156 Saloon (932) (1997 - 2005)1.6 16V T.SPARK (932A4) (82 kW / 112 hp) (1997 - 2005)Oil filter FILTRONOP537/1
Oil filter BOSCH | 0451103300 | BOSCH | Spin-on Filter | 74 | 09/2000 |  | M 20 x 1,5 | 76 |  |  | 72 | 62 | [5 empty] | In stock | ALFA ROMEO | 156 | 156 Saloon (932) (1997 - 2005) | 1.6 16V T.SPARK (932A4) (82 kW / 112 hp) (1997 - 2005) | ALFA ROMEO156156 Saloon (932) (1997 - 2005)1.6 16V T.SPARK (932A4) (82 kW / 112 hp) (1997 - 2005)Oil filter BOSCH0451103300
Oil filter BOSCH | 0986TF0089 | BOSCH |  |  | 09/2000 | [12 empty] | Сurrently out of stock | ALFA ROMEO | 156 | 156 Saloon (932) (1997 - 2005) | 1.6 16V T.SPARK (932A4) (82 kW / 112 hp) (1997 - 2005) | ALFA ROMEO156156 Saloon (932) (1997 - 2005)1.6 16V T.SPARK (932A4) (82 kW / 112 hp) (1997 - 2005)Oil filter BOSCH0986TF0089
Oil filter BOSCH | 0986627648 | BOSCH |  | 71 | 09/2000 |  | M 20 x 1,5 | 78 | 75 | 72 | [7 empty] | Сurrently out of stock | ALFA ROMEO | 156 | 156 Saloon (932) (1997 - 2005) | 1.6 16V T.SPARK (932A4) (82 kW / 112 hp) (1997 - 2005) | ALFA ROMEO156156 Saloon (932) (1997 - 2005)1.6 16V T.SPARK (932A4) (82 kW / 112 hp) (1997 - 2005)Oil filter BOSCH0986627648
Oil filter MANN-FILTER | W712/16 | MANN-FILTER | Spin-on Filter | 74 |  |  | M20x1.5 | 76 |  |  | 71 | 62 | [5 empty] | In stock | ALFA ROMEO | 156 | 156 Saloon (932) (1997 - 2005) | 1.6 16V T.SPARK (932A4) (82 kW / 112 hp) (1997 - 2005) | ALFA ROMEO156156 Saloon (932) (1997 - 2005)1.6 16V T.SPARK (932A4) (82 kW / 112 hp) (1997 - 2005)Oil filter MANN-FILTERW712/16
Oil filter CLEAN FILTER | DO1822 | CLEAN FILTER | Main Stream Filtration, Spin-on Filter | 64 |  |  | M 20 X 1,5 |  | 77 | [8 empty] | Сurrently out of stock | ALFA ROMEO | 156 | 156 Saloon (932) (1997 - 2005) | 1.6 16V T.SPARK (932A4) (82 kW / 112 hp) (1997 - 2005) | ALFA ROMEO156156 Saloon (932) (1997 - 2005)1.6 16V T.SPARK (932A4) (82 kW / 112 hp) (1997 - 2005)Oil filter CLEAN FILTERDO1822
Oil filter PURFLUX | LS296 | PURFLUX | Spin-on Filter | 74 |  |  | M20x1,5 | 76 | [9 empty] | In stock | ALFA ROMEO | 156 | 156 Saloon (932) (1997 - 2005) | 1.6 16V T.SPARK (932A4) (82 kW / 112 hp) (1997 - 2005) | ALFA ROMEO156156 Saloon (932) (1997 - 2005)1.6 16V T.SPARK (932A4) (82 kW / 112 hp) (1997 - 2005)Oil filter PURFLUXLS296
Oil filter HENGST FILTER | H90W15 | HENGST | Spin-on Filter | 78 |  |  | M20x1,5 | 75 | [6 empty] | 71 |  |  | In stock | ALFA ROMEO | 156 | 156 Saloon (932) (1997 - 2005) | 1.6 16V T.SPARK (932A4) (82 kW / 112 hp) (1997 - 2005) | ALFA ROMEO156156 Saloon (932) (1997 - 2005)1.6 16V T.SPARK (932A4) (82 kW / 112 hp) (1997 - 2005)Oil filter HENGST FILTERH90W15
Oil filter FILTRON | OP537/1 | FILTRON | Spin-on Filter | 76 |  |  | M20x1.5 | 75 | [5 empty] | 69,5, 61,5 |  |  |  | In stock | ALFA ROMEO | 156 | 156 Saloon (932) (1997 - 2005) | 1.8 16V T.SPARK (932.A3) (106 kW / 144 hp) (1997 - 2000) | ALFA ROMEO156156 Saloon (932) (1997 - 2005)1.8 16V T.SPARK (932.A3) (106 kW / 144 hp) (1997 - 2000)Oil filter FILTRONOP537/1
Oil filter BOSCH | 0451103300 | BOSCH | Spin-on Filter | 74 |  |  | M 20 x 1,5 | 76 |  |  | 72 | 62 | [5 empty] | In stock | ALFA ROMEO | 156 | 156 Saloon (932) (1997 - 2005) | 1.8 16V T.SPARK (932.A3) (106 kW / 144 hp) (1997 - 2000) | ALFA ROMEO156156 Saloon (932) (1997 - 2005)1.8 16V T.SPARK (932.A3) (106 kW / 144 hp) (1997 - 2000)Oil filter BOSCH0451103300
Oil filter BOSCH | 0986627648 | BOSCH |  | 71 |  |  | M 20 x 1,5 | 78 | 75 | 72 | [7 empty] | Сurrently out of stock | ALFA ROMEO | 156 | 156 Saloon (932) (1997 - 2005) | 1.8 16V T.SPARK (932.A3) (106 kW / 144 hp) (1997 - 2000) | ALFA ROMEO156156 Saloon (932) (1997 - 2005)1.8 16V T.SPARK (932.A3) (106 kW / 144 hp) (1997 - 2000)Oil filter BOSCH0986627648
Oil filter MANN-FILTER | W712/16 | MANN-FILTER | Spin-on Filter | 74 |  |  | M20x1.5 | 76 |  |  | 71 | 62 | [5 empty] | In stock | ALFA ROMEO | 156 | 156 Saloon (932) (1997 - 2005) | 1.8 16V T.SPARK (932.A3) (106 kW / 144 hp) (1997 - 2000) | ALFA ROMEO156156 Saloon (932) (1997 - 2005)1.8 16V T.SPARK (932.A3) (106 kW / 144 hp) (1997 - 2000)Oil filter MANN-FILTERW712/16
Oil filter CLEAN FILTER | DO1822 | CLEAN FILTER | Main Stream Filtration, Spin-on Filter | 64 |  |  | M 20 X 1,5 |  | 77 | [8 empty] | Сurrently out of stock | ALFA ROMEO | 156 | 156 Saloon (932) (1997 - 2005) | 1.8 16V T.SPARK (932.A3) (106 kW / 144 hp) (1997 - 2000) | ALFA ROMEO156156 Saloon (932) (1997 - 2005)1.8 16V T.SPARK (932.A3) (106 kW / 144 hp) (1997 - 2000)Oil filter CLEAN FILTERDO1822
Oil filter PURFLUX | LS296 | PURFLUX | Spin-on Filter | 74 |  |  | M20x1,5 | 76 | [9 empty] | In stock | ALFA ROMEO | 156 | 156 Saloon (932) (1997 - 2005) | 1.8 16V T.SPARK (932.A3) (106 kW / 144 hp) (1997 - 2000) | ALFA ROMEO156156 Saloon (932) (1997 - 2005)1.8 16V T.SPARK (932.A3) (106 kW / 144 hp) (1997 - 2000)Oil filter PURFLUXLS296
Oil filter HENGST FILTER | H90W15 | HENGST | Spin-on Filter | 78 |  |  | M20x1,5 | 75 | [6 empty] | 71 |  |  | In stock | ALFA ROMEO | 156 | 156 Saloon (932) (1997 - 2005) | 1.8 16V T.SPARK (932.A3) (106 kW / 144 hp) (1997 - 2000) | ALFA ROMEO156156 Saloon (932) (1997 - 2005)1.8 16V T.SPARK (932.A3) (106 kW / 144 hp) (1997 - 2000)Oil filter HENGST FILTERH90W15
Oil filter FILTRON | OP537/1 | FILTRON | Spin-on Filter | 76 |  |  | M20x1.5 | 75 | [5 empty] | 69,5, 61,5 |  |  |  | In stock | ALFA ROMEO | 156 | 156 Saloon (932) (1997 - 2005) | 1.8 16V T.SPARK (932.A3100) (103 kW / 140 hp) (1997 - 2005) | ALFA ROMEO156156 Saloon (932) (1997 - 2005)1.8 16V T.SPARK (932.A3100) (103 kW / 140 hp) (1997 - 2005)Oil filter FILTRONOP537/1
Oil filter BOSCH | 0451103300 | BOSCH | Spin-on Filter | 74 |  | 09/2000 | M 20 x 1,5 | 76 |  |  | 72 | 62 | [5 empty] | In stock | ALFA ROMEO | 156 | 156 Saloon (932) (1997 - 2005) | 1.8 16V T.SPARK (932.A3100) (103 kW / 140 hp) (1997 - 2005) | ALFA ROMEO156156 Saloon (932) (1997 - 2005)1.8 16V T.SPARK (932.A3100) (103 kW / 140 hp) (1997 - 2005)Oil filter BOSCH0451103300
Oil filter BOSCH | 0986TF0089 | BOSCH |  |  |  | 09/2000 | [11 empty] | Сurrently out of stock | ALFA ROMEO | 156 | 156 Saloon (932) (1997 - 2005) | 1.8 16V T.SPARK (932.A3100) (103 kW / 140 hp) (1997 - 2005) | ALFA ROMEO156156 Saloon (932) (1997 - 2005)1.8 16V T.SPARK (932.A3100) (103 kW / 140 hp) (1997 - 2005)Oil filter BOSCH0986TF0089
Oil filter BOSCH | 0986627648 | BOSCH |  | 71 |  | 09/2000 | M 20 x 1,5 | 78 | 75 | 72 | [7 empty] | Сurrently out of stock | ALFA ROMEO | 156 | 156 Saloon (932) (1997 - 2005) | 1.8 16V T.SPARK (932.A3100) (103 kW / 140 hp) (1997 - 2005) | ALFA ROMEO156156 Saloon (932) (1997 - 2005)1.8 16V T.SPARK (932.A3100) (103 kW / 140 hp) (1997 - 2005)Oil filter BOSCH0986627648
Oil filter MANN-FILTER | W712/16 | MANN-FILTER | Spin-on Filter | 74 |  |  | M20x1.5 | 76 |  |  | 71 | 62 | [5 empty] | In stock | ALFA ROMEO | 156 | 156 Saloon (932) (1997 - 2005) | 1.8 16V T.SPARK (932.A3100) (103 kW / 140 hp) (1997 - 2005) | ALFA ROMEO156156 Saloon (932) (1997 - 2005)1.8 16V T.SPARK (932.A3100) (103 kW / 140 hp) (1997 - 2005)Oil filter MANN-FILTERW712/16
Oil filter CLEAN FILTER | DO1822 | CLEAN FILTER | Main Stream Filtration, Spin-on Filter | 64 |  |  | M 20 X 1,5 |  | 77 | [8 empty] | Сurrently out of stock | ALFA ROMEO | 156 | 156 Saloon (932) (1997 - 2005) | 1.8 16V T.SPARK (932.A3100) (103 kW / 140 hp) (1997 - 2005) | ALFA ROMEO156156 Saloon (932) (1997 - 2005)1.8 16V T.SPARK (932.A3100) (103 kW / 140 hp) (1997 - 2005)Oil filter CLEAN FILTERDO1822
Oil filter PURFLUX | LS296 | PURFLUX | Spin-on Filter | 74 |  |  | M20x1,5 | 76 | [9 empty] | In stock | ALFA ROMEO | 156 | 156 Saloon (932) (1997 - 2005) | 1.8 16V T.SPARK (932.A3100) (103 kW / 140 hp) (1997 - 2005) | ALFA ROMEO156156 Saloon (932) (1997 - 2005)1.8 16V T.SPARK (932.A3100) (103 kW / 140 hp) (1997 - 2005)Oil filter PURFLUXLS296
Oil filter HENGST FILTER | H90W15 | HENGST | Spin-on Filter | 78 |  |  | M20x1,5 | 75 | [6 empty] | 71 |  |  | In stock | ALFA ROMEO | 156 | 156 Saloon (932) (1997 - 2005) | 1.8 16V T.SPARK (932.A3100) (103 kW / 140 hp) (1997 - 2005) | ALFA ROMEO156156 Saloon (932) (1997 - 2005)1.8 16V T.SPARK (932.A3100) (103 kW / 140 hp) (1997 - 2005)Oil filter HENGST FILTERH90W15
Oil filter FILTRON | OP537/1 | FILTRON | Spin-on Filter | 76 |  |  | M20x1.5 | 75 | [5 empty] | 69,5, 61,5 |  |  |  | In stock | ALFA ROMEO | 156 | 156 Saloon (932) (1997 - 2005) | 2.0 16V T.SPARK (110 kW / 150 hp) (2000 - 2002) | ALFA ROMEO156156 Saloon (932) (1997 - 2005)2.0 16V T.SPARK (110 kW / 150 hp) (2000 - 2002)Oil filter FILTRONOP537/1
Oil filter BOSCH | 0451103300 | BOSCH | Spin-on Filter | 74 |  |  | M 20 x 1,5 | 76 |  |  | 72 | 62 | [5 empty] | In stock | ALFA ROMEO | 156 | 156 Saloon (932) (1997 - 2005) | 2.0 16V T.SPARK (110 kW / 150 hp) (2000 - 2002) | ALFA ROMEO156156 Saloon (932) (1997 - 2005)2.0 16V T.SPARK (110 kW / 150 hp) (2000 - 2002)Oil filter BOSCH0451103300
Oil filter BOSCH | 0986627648 | BOSCH |  | 71 |  |  | M 20 x 1,5 | 78 | 75 | 72 | [7 empty] | Сurrently out of stock | ALFA ROMEO | 156 | 156 Saloon (932) (1997 - 2005) | 2.0 16V T.SPARK (110 kW / 150 hp) (2000 - 2002) | ALFA ROMEO156156 Saloon (932) (1997 - 2005)2.0 16V T.SPARK (110 kW / 150 hp) (2000 - 2002)Oil filter BOSCH0986627648
Oil filter MANN-FILTER | W712/16 | MANN-FILTER | Spin-on Filter | 74 |  |  | M20x1.5 | 76 |  |  | 71 | 62 | [5 empty] | In stock | ALFA ROMEO | 156 | 156 Saloon (932) (1997 - 2005) | 2.0 16V T.SPARK (110 kW / 150 hp) (2000 - 2002) | ALFA ROMEO156156 Saloon (932) (1997 - 2005)2.0 16V T.SPARK (110 kW / 150 hp) (2000 - 2002)Oil filter MANN-FILTERW712/16
Oil filter CLEAN FILTER | DO1822 | CLEAN FILTER | Main Stream Filtration, Spin-on Filter | 64 |  |  | M 20 X 1,5 |  | 77 | [8 empty] | Сurrently out of stock | ALFA ROMEO | 156 | 156 Saloon (932) (1997 - 2005) | 2.0 16V T.SPARK (110 kW / 150 hp) (2000 - 2002) | ALFA ROMEO156156 Saloon (932) (1997 - 2005)2.0 16V T.SPARK (110 kW / 150 hp) (2000 - 2002)Oil filter CLEAN FILTERDO1822
Oil filter PURFLUX | LS296 | PURFLUX | Spin-on Filter | 74 |  |  | M20x1,5 | 76 | [9 empty] | In stock | ALFA ROMEO | 156 | 156 Saloon (932) (1997 - 2005) | 2.0 16V T.SPARK (110 kW / 150 hp) (2000 - 2002) | ALFA ROMEO156156 Saloon (932) (1997 - 2005)2.0 16V T.SPARK (110 kW / 150 hp) (2000 - 2002)Oil filter PURFLUXLS296
Oil filter HENGST FILTER | H90W15 | HENGST | Spin-on Filter | 78 |  |  | M20x1,5 | 75 | [6 empty] | 71 |  |  | In stock | ALFA ROMEO | 156 | 156 Saloon (932) (1997 - 2005) | 2.0 16V T.SPARK (110 kW / 150 hp) (2000 - 2002) | ALFA ROMEO156156 Saloon (932) (1997 - 2005)2.0 16V T.SPARK (110 kW / 150 hp) (2000 - 2002)Oil filter HENGST FILTERH90W15
Oil filter FILTRON | OP537/1 | FILTRON | Spin-on Filter | 76 |  |  | M20x1.5 | 75 | [5 empty] | 69,5, 61,5 |  |  |  | In stock | ALFA ROMEO | 156 | 156 Saloon (932) (1997 - 2005) | 2.0 16V T.SPARK (114 kW / 155 hp) (1997 - 2002) | ALFA ROMEO156156 Saloon (932) (1997 - 2005)2.0 16V T.SPARK (114 kW / 155 hp) (1997 - 2002)Oil filter FILTRONOP537/1
Oil filter BOSCH | 0451103300 | BOSCH | Spin-on Filter | 74 | 09/2000 |  | M 20 x 1,5 | 76 |  |  | 72 | 62 | [5 empty] | In stock | ALFA ROMEO | 156 | 156 Saloon (932) (1997 - 2005) | 2.0 16V T.SPARK (114 kW / 155 hp) (1997 - 2002) | ALFA ROMEO156156 Saloon (932) (1997 - 2005)2.0 16V T.SPARK (114 kW / 155 hp) (1997 - 2002)Oil filter BOSCH0451103300
Oil filter BOSCH | 0986TF0089 | BOSCH |  |  | 09/2000 | [12 empty] | Сurrently out of stock | ALFA ROMEO | 156 | 156 Saloon (932) (1997 - 2005) | 2.0 16V T.SPARK (114 kW / 155 hp) (1997 - 2002) | ALFA ROMEO156156 Saloon (932) (1997 - 2005)2.0 16V T.SPARK (114 kW / 155 hp) (1997 - 2002)Oil filter BOSCH0986TF0089
Oil filter BOSCH | 0986627648 | BOSCH |  | 71 | 09/2000 |  | M 20 x 1,5 | 78 | 75 | 72 | [7 empty] | Сurrently out of stock | ALFA ROMEO | 156 | 156 Saloon (932) (1997 - 2005) | 2.0 16V T.SPARK (114 kW / 155 hp) (1997 - 2002) | ALFA ROMEO156156 Saloon (932) (1997 - 2005)2.0 16V T.SPARK (114 kW / 155 hp) (1997 - 2002)Oil filter BOSCH0986627648
Oil filter MANN-FILTER | W712/16 | MANN-FILTER | Spin-on Filter | 74 |  |  | M20x1.5 | 76 |  |  | 71 | 62 | [5 empty] | In stock | ALFA ROMEO | 156 | 156 Saloon (932) (1997 - 2005) | 2.0 16V T.SPARK (114 kW / 155 hp) (1997 - 2002) | ALFA ROMEO156156 Saloon (932) (1997 - 2005)2.0 16V T.SPARK (114 kW / 155 hp) (1997 - 2002)Oil filter MANN-FILTERW712/16
Oil filter CLEAN FILTER | DO1822 | CLEAN FILTER | Main Stream Filtration, Spin-on Filter | 64 |  |  | M 20 X 1,5 |  | 77 | [8 empty] | Сurrently out of stock | ALFA ROMEO | 156 | 156 Saloon (932) (1997 - 2005) | 2.0 16V T.SPARK (114 kW / 155 hp) (1997 - 2002) | ALFA ROMEO156156 Saloon (932) (1997 - 2005)2.0 16V T.SPARK (114 kW / 155 hp) (1997 - 2002)Oil filter CLEAN FILTERDO1822
Oil filter PURFLUX | LS296 | PURFLUX | Spin-on Filter | 74 |  |  | M20x1,5 | 76 | [9 empty] | In stock | ALFA ROMEO | 156 | 156 Saloon (932) (1997 - 2005) | 2.0 16V T.SPARK (114 kW / 155 hp) (1997 - 2002) | ALFA ROMEO156156 Saloon (932) (1997 - 2005)2.0 16V T.SPARK (114 kW / 155 hp) (1997 - 2002)Oil filter PURFLUXLS296
Oil filter HENGST FILTER | H90W15 | HENGST | Spin-on Filter | 78 |  |  | M20x1,5 | 75 | [6 empty] | 71 |  |  | In stock | ALFA ROMEO | 156 | 156 Saloon (932) (1997 - 2005) | 2.0 16V T.SPARK (114 kW / 155 hp) (1997 - 2002) | ALFA ROMEO156156 Saloon (932) (1997 - 2005)2.0 16V T.SPARK (114 kW / 155 hp) (1997 - 2002)Oil filter HENGST FILTERH90W15
Oil filter FILTRON | OP643/3 | FILTRON | Spin-on Filter | 56 | 09/2004 |  | M20x1.5 | 77 | [5 empty] | 71, 62 |  |  |  | In stock | ALFA ROMEO | 156 | 156 Saloon (932) (1997 - 2005) | 2.0 JTS (122 kW / 166 hp) (2002 - 2005) | ALFA ROMEO156156 Saloon (932) (1997 - 2005)2.0 JTS (122 kW / 166 hp) (2002 - 2005)Oil filter FILTRONOP643/3
Oil filter BOSCH | 0451103336 | BOSCH | Spin-on Filter | 53 | 07/2004 |  | M 20 x 1,5 | 76 |  |  | 71 | 62 | [5 empty] | In stock | ALFA ROMEO | 156 | 156 Saloon (932) (1997 - 2005) | 2.0 JTS (122 kW / 166 hp) (2002 - 2005) | ALFA ROMEO156156 Saloon (932) (1997 - 2005)2.0 JTS (122 kW / 166 hp) (2002 - 2005)Oil filter BOSCH0451103336
Oil filter BOSCH | F026407336 | BOSCH | Spin-on Filter | 55 |  |  | M 20 x 1,5 | 76 |  |  | 72 | 62 | [5 empty] | In stock | ALFA ROMEO | 156 | 156 Saloon (932) (1997 - 2005) | 2.0 JTS (122 kW / 166 hp) (2002 - 2005) | ALFA ROMEO156156 Saloon (932) (1997 - 2005)2.0 JTS (122 kW / 166 hp) (2002 - 2005)Oil filter BOSCHF026407336
Oil filter BOSCH | 0986AF1034 | BOSCH | Spin-on Filter | 76,7 | 07/2004 |  | M 20 x 1,5 | 83, 65 | [5 empty] | 49 |  |  |  | Сurrently out of stock | ALFA ROMEO | 156 | 156 Saloon (932) (1997 - 2005) | 2.0 JTS (122 kW / 166 hp) (2002 - 2005) | ALFA ROMEO156156 Saloon (932) (1997 - 2005)2.0 JTS (122 kW / 166 hp) (2002 - 2005)Oil filter BOSCH0986AF1034
Oil filter BOSCH | 0451103216 | BOSCH |  | 75 |  |  |  | 90 | [9 empty] | Сurrently out of stock | ALFA ROMEO | 156 | 156 Saloon (932) (1997 - 2005) | 2.0 JTS (122 kW / 166 hp) (2002 - 2005) | ALFA ROMEO156156 Saloon (932) (1997 - 2005)2.0 JTS (122 kW / 166 hp) (2002 - 2005)Oil filter BOSCH0451103216
Oil filter BOSCH | 0451001181 | BOSCH |  | 61 |  |  | M 20 x 1,5 | 88 | [9 empty] | Сurrently out of stock | ALFA ROMEO | 156 | 156 Saloon (932) (1997 - 2005) | 2.0 JTS (122 kW / 166 hp) (2002 - 2005) | ALFA ROMEO156156 Saloon (932) (1997 - 2005)2.0 JTS (122 kW / 166 hp) (2002 - 2005)Oil filter BOSCH0451001181
Oil filter BOSCH | 0451103233 | BOSCH |  | 50 |  |  | M 20 x 1,5 | 80 | [9 empty] | Сurrently out of stock | ALFA ROMEO | 156 | 156 Saloon (932) (1997 - 2005) | 2.0 JTS (122 kW / 166 hp) (2002 - 2005) | ALFA ROMEO156156 Saloon (932) (1997 - 2005)2.0 JTS (122 kW / 166 hp) (2002 - 2005)Oil filter BOSCH0451103233
Oil filter MANN-FILTER | W75/3 | MANN-FILTER | Spin-on Filter | 50 | 09/2004 |  | M20x1.5 | 76 |  |  | 71 | 62 | [5 empty] | In stock | ALFA ROMEO | 156 | 156 Saloon (932) (1997 - 2005) | 2.0 JTS (122 kW / 166 hp) (2002 - 2005) | ALFA ROMEO156156 Saloon (932) (1997 - 2005)2.0 JTS (122 kW / 166 hp) (2002 - 2005)Oil filter MANN-FILTERW75/3
Oil filter MANN-FILTER | W86 | MANN-FILTER | Spin-on Filter | 60 |  | 10/2004 | M20x1.5-6H | 87 |  |  | 72 | 62 | [5 empty] | In stock | ALFA ROMEO | 156 | 156 Saloon (932) (1997 - 2005) | 2.0 JTS (122 kW / 166 hp) (2002 - 2005) | ALFA ROMEO156156 Saloon (932) (1997 - 2005)2.0 JTS (122 kW / 166 hp) (2002 - 2005)Oil filter MANN-FILTERW86
Oil filter CLEAN FILTER | DO1800 | CLEAN FILTER | Spin-on Filter, Main Stream Filtration | 57 | 09/2004 |  | M 20 X 1,5 |  | 77 | [8 empty] | Сurrently out of stock | ALFA ROMEO | 156 | 156 Saloon (932) (1997 - 2005) | 2.0 JTS (122 kW / 166 hp) (2002 - 2005) | ALFA ROMEO156156 Saloon (932) (1997 - 2005)2.0 JTS (122 kW / 166 hp) (2002 - 2005)Oil filter CLEAN FILTERDO1800
Oil filter CLEAN FILTER | DO1822 | CLEAN FILTER | Main Stream Filtration, Spin-on Filter | 64 |  |  | M 20 X 1,5 |  | 77 | [8 empty] | Сurrently out of stock | ALFA ROMEO | 156 | 156 Saloon (932) (1997 - 2005) | 2.0 JTS (122 kW / 166 hp) (2002 - 2005) | ALFA ROMEO156156 Saloon (932) (1997 - 2005)2.0 JTS (122 kW / 166 hp) (2002 - 2005)Oil filter CLEAN FILTERDO1822
Oil filter PURFLUX | LS932 | PURFLUX | Spin-on Filter | 54 |  |  | M20x1,5 | 76 | [9 empty] | In stock | ALFA ROMEO | 156 | 156 Saloon (932) (1997 - 2005) | 2.0 JTS (122 kW / 166 hp) (2002 - 2005) | ALFA ROMEO156156 Saloon (932) (1997 - 2005)2.0 JTS (122 kW / 166 hp) (2002 - 2005)Oil filter PURFLUXLS932
Oil filter PURFLUX | LS309 | PURFLUX |  | 54 |  |  | M20x1,5 | 76 | [9 empty] | Сurrently out of stock | ALFA ROMEO | 156 | 156 Saloon (932) (1997 - 2005) | 2.0 JTS (122 kW / 166 hp) (2002 - 2005) | ALFA ROMEO156156 Saloon (932) (1997 - 2005)2.0 JTS (122 kW / 166 hp) (2002 - 2005)Oil filter PURFLUXLS309
Oil filter PURFLUX | LS223 | PURFLUX |  | 69 |  |  | M20x1,5 | 96 | [9 empty] | Сurrently out of stock | ALFA ROMEO | 156 | 156 Saloon (932) (1997 - 2005) | 2.0 JTS (122 kW / 166 hp) (2002 - 2005) | ALFA ROMEO156156 Saloon (932) (1997 - 2005)2.0 JTS (122 kW / 166 hp) (2002 - 2005)Oil filter PURFLUXLS223
Oil filter HENGST FILTER | H11W02 | HENGST | Spin-on Filter | 56 | 09/2004 |  | M20x1,5 | 77 | [6 empty] | 77 |  |  | In stock | ALFA ROMEO | 156 | 156 Saloon (932) (1997 - 2005) | 2.0 JTS (122 kW / 166 hp) (2002 - 2005) | ALFA ROMEO156156 Saloon (932) (1997 - 2005)2.0 JTS (122 kW / 166 hp) (2002 - 2005)Oil filter HENGST FILTERH11W02
Oil filter FILTRON | OP643/3 | FILTRON | Spin-on Filter | 56 | 09/2004 |  | M20x1.5 | 77 | [5 empty] | 71, 62 |  |  |  | In stock | ALFA ROMEO | 156 | 156 Saloon (932) (1997 - 2005) | 2.0 JTS (932AXD00, 932AXD01) (119 kW / 162 hp) (2001 - 2005) | ALFA ROMEO156156 Saloon (932) (1997 - 2005)2.0 JTS (932AXD00, 932AXD01) (119 kW / 162 hp) (2001 - 2005)Oil filter FILTRONOP643/3
Oil filter FILTRON | OP537/1 | FILTRON | Spin-on Filter | 76 |  |  | M20x1.5 | 75 | [5 empty] | 69,5, 61,5 |  |  |  | In stock | ALFA ROMEO | 156 | 156 Saloon (932) (1997 - 2005) | 2.0 JTS (932AXD00, 932AXD01) (119 kW / 162 hp) (2001 - 2005) | ALFA ROMEO156156 Saloon (932) (1997 - 2005)2.0 JTS (932AXD00, 932AXD01) (119 kW / 162 hp) (2001 - 2005)Oil filter FILTRONOP537/1
Oil filter BOSCH | 0451103336 | BOSCH | Spin-on Filter | 53 | 07/2004 |  | M 20 x 1,5 | 76 |  |  | 71 | 62 | [5 empty] | In stock | ALFA ROMEO | 156 | 156 Saloon (932) (1997 - 2005) | 2.0 JTS (932AXD00, 932AXD01) (119 kW / 162 hp) (2001 - 2005) | ALFA ROMEO156156 Saloon (932) (1997 - 2005)2.0 JTS (932AXD00, 932AXD01) (119 kW / 162 hp) (2001 - 2005)Oil filter BOSCH0451103336
Oil filter BOSCH | F026407336 | BOSCH | Spin-on Filter | 55 |  | 08/2004 | M 20 x 1,5 | 76 |  |  | 72 | 62 | [5 empty] | In stock | ALFA ROMEO | 156 | 156 Saloon (932) (1997 - 2005) | 2.0 JTS (932AXD00, 932AXD01) (119 kW / 162 hp) (2001 - 2005) | ALFA ROMEO156156 Saloon (932) (1997 - 2005)2.0 JTS (932AXD00, 932AXD01) (119 kW / 162 hp) (2001 - 2005)Oil filter BOSCHF026407336
Oil filter BOSCH | 0986AF1034 | BOSCH | Spin-on Filter | 76,7 | 07/2004 |  | M 20 x 1,5 | 83, 65 | [5 empty] | 49 |  |  |  | Сurrently out of stock | ALFA ROMEO | 156 | 156 Saloon (932) (1997 - 2005) | 2.0 JTS (932AXD00, 932AXD01) (119 kW / 162 hp) (2001 - 2005) | ALFA ROMEO156156 Saloon (932) (1997 - 2005)2.0 JTS (932AXD00, 932AXD01) (119 kW / 162 hp) (2001 - 2005)Oil filter BOSCH0986AF1034
Oil filter BOSCH | 0986TF0089 | BOSCH |  |  | 12/2001 | [10 empty] | AR32303<M5> |  | Сurrently out of stock | ALFA ROMEO | 156 | 156 Saloon (932) (1997 - 2005) | 2.0 JTS (932AXD00, 932AXD01) (119 kW / 162 hp) (2001 - 2005) | ALFA ROMEO156156 Saloon (932) (1997 - 2005)2.0 JTS (932AXD00, 932AXD01) (119 kW / 162 hp) (2001 - 2005)Oil filter BOSCH0986TF0089
Oil filter BOSCH | 0986627648 | BOSCH |  | 71 | 12/2001 |  | M 20 x 1,5 | 78 | 75 | 72 | [5 empty] | AR32303<M5> |  | Сurrently out of stock | ALFA ROMEO | 156 | 156 Saloon (932) (1997 - 2005) | 2.0 JTS (932AXD00, 932AXD01) (119 kW / 162 hp) (2001 - 2005) | ALFA ROMEO156156 Saloon (932) (1997 - 2005)2.0 JTS (932AXD00, 932AXD01) (119 kW / 162 hp) (2001 - 2005)Oil filter BOSCH0986627648
Oil filter MANN-FILTER | W75/3 | MANN-FILTER | Spin-on Filter | 50 | 09/2004 |  | M20x1.5 | 76 |  |  | 71 | 62 | [5 empty] | In stock | ALFA ROMEO | 156 | 156 Saloon (932) (1997 - 2005) | 2.0 JTS (932AXD00, 932AXD01) (119 kW / 162 hp) (2001 - 2005) | ALFA ROMEO156156 Saloon (932) (1997 - 2005)2.0 JTS (932AXD00, 932AXD01) (119 kW / 162 hp) (2001 - 2005)Oil filter MANN-FILTERW75/3
Oil filter MANN-FILTER | W86 | MANN-FILTER | Spin-on Filter | 60 |  | 10/2004 | M20x1.5-6H | 87 |  |  | 72 | 62 | [5 empty] | In stock | ALFA ROMEO | 156 | 156 Saloon (932) (1997 - 2005) | 2.0 JTS (932AXD00, 932AXD01) (119 kW / 162 hp) (2001 - 2005) | ALFA ROMEO156156 Saloon (932) (1997 - 2005)2.0 JTS (932AXD00, 932AXD01) (119 kW / 162 hp) (2001 - 2005)Oil filter MANN-FILTERW86
Oil filter CLEAN FILTER | DO1800 | CLEAN FILTER | Spin-on Filter, Main Stream Filtration | 57 |  |  | M 20 X 1,5 |  | 77 | [8 empty] | Сurrently out of stock | ALFA ROMEO | 156 | 156 Saloon (932) (1997 - 2005) | 2.0 JTS (932AXD00, 932AXD01) (119 kW / 162 hp) (2001 - 2005) | ALFA ROMEO156156 Saloon (932) (1997 - 2005)2.0 JTS (932AXD00, 932AXD01) (119 kW / 162 hp) (2001 - 2005)Oil filter CLEAN FILTERDO1800
Oil filter CLEAN FILTER | DO1822 | CLEAN FILTER | Main Stream Filtration, Spin-on Filter | 64 |  |  | M 20 X 1,5 |  | 77 | [8 empty] | Сurrently out of stock | ALFA ROMEO | 156 | 156 Saloon (932) (1997 - 2005) | 2.0 JTS (932AXD00, 932AXD01) (119 kW / 162 hp) (2001 - 2005) | ALFA ROMEO156156 Saloon (932) (1997 - 2005)2.0 JTS (932AXD00, 932AXD01) (119 kW / 162 hp) (2001 - 2005)Oil filter CLEAN FILTERDO1822
Oil filter PURFLUX | LS296 | PURFLUX | Spin-on Filter | 74 |  |  | M20x1,5 | 76 | [9 empty] | In stock | ALFA ROMEO | 156 | 156 Saloon (932) (1997 - 2005) | 2.0 JTS (932AXD00, 932AXD01) (119 kW / 162 hp) (2001 - 2005) | ALFA ROMEO156156 Saloon (932) (1997 - 2005)2.0 JTS (932AXD00, 932AXD01) (119 kW / 162 hp) (2001 - 2005)Oil filter PURFLUXLS296
Oil filter HENGST FILTER | H14W29 | HENGST | Spin-on Filter | 78 |  |  | M20x1,5 | 75 | [6 empty] | 72 |  |  | In stock | ALFA ROMEO | 156 | 156 Saloon (932) (1997 - 2005) | 2.0 JTS (932AXD00, 932AXD01) (119 kW / 162 hp) (2001 - 2005) | ALFA ROMEO156156 Saloon (932) (1997 - 2005)2.0 JTS (932AXD00, 932AXD01) (119 kW / 162 hp) (2001 - 2005)Oil filter HENGST FILTERH14W29
Oil filter FILTRON | OP537/1 | FILTRON | Spin-on Filter | 76 |  |  | M20x1.5 | 75 | [5 empty] | 69,5, 61,5 |  |  |  | In stock | ALFA ROMEO | 156 | 156 Saloon (932) (1997 - 2005) | 2.5 V6 24V (141 kW / 192 hp) (2000 - 2005) | ALFA ROMEO156156 Saloon (932) (1997 - 2005)2.5 V6 24V (141 kW / 192 hp) (2000 - 2005)Oil filter FILTRONOP537/1
Oil filter BOSCH | 0451103300 | BOSCH | Spin-on Filter | 74 |  |  | M 20 x 1,5 | 76 |  |  | 72 | 62 | [5 empty] | In stock | ALFA ROMEO | 156 | 156 Saloon (932) (1997 - 2005) | 2.5 V6 24V (141 kW / 192 hp) (2000 - 2005) | ALFA ROMEO156156 Saloon (932) (1997 - 2005)2.5 V6 24V (141 kW / 192 hp) (2000 - 2005)Oil filter BOSCH0451103300
Oil filter BOSCH | 0986627648 | BOSCH |  | 71 |  |  | M 20 x 1,5 | 78 | 75 | 72 | [7 empty] | Сurrently out of stock | ALFA ROMEO | 156 | 156 Saloon (932) (1997 - 2005) | 2.5 V6 24V (141 kW / 192 hp) (2000 - 2005) | ALFA ROMEO156156 Saloon (932) (1997 - 2005)2.5 V6 24V (141 kW / 192 hp) (2000 - 2005)Oil filter BOSCH0986627648
Oil filter MANN-FILTER | W712/16 | MANN-FILTER | Spin-on Filter | 74 |  |  | M20x1.5 | 76 |  |  | 71 | 62 | [5 empty] | In stock | ALFA ROMEO | 156 | 156 Saloon (932) (1997 - 2005) | 2.5 V6 24V (141 kW / 192 hp) (2000 - 2005) | ALFA ROMEO156156 Saloon (932) (1997 - 2005)2.5 V6 24V (141 kW / 192 hp) (2000 - 2005)Oil filter MANN-FILTERW712/16
Oil filter CLEAN FILTER | DO1822 | CLEAN FILTER | Main Stream Filtration, Spin-on Filter | 64 |  |  | M 20 X 1,5 |  | 77 | [8 empty] | Сurrently out of stock | ALFA ROMEO | 156 | 156 Saloon (932) (1997 - 2005) | 2.5 V6 24V (141 kW / 192 hp) (2000 - 2005) | ALFA ROMEO156156 Saloon (932) (1997 - 2005)2.5 V6 24V (141 kW / 192 hp) (2000 - 2005)Oil filter CLEAN FILTERDO1822
Oil filter PURFLUX | LS296 | PURFLUX | Spin-on Filter | 74 |  |  | M20x1,5 | 76 | [9 empty] | In stock | ALFA ROMEO | 156 | 156 Saloon (932) (1997 - 2005) | 2.5 V6 24V (141 kW / 192 hp) (2000 - 2005) | ALFA ROMEO156156 Saloon (932) (1997 - 2005)2.5 V6 24V (141 kW / 192 hp) (2000 - 2005)Oil filter PURFLUXLS296
Oil filter HENGST FILTER | H90W15 | HENGST | Spin-on Filter | 78 |  |  | M20x1,5 | 75 | [6 empty] | 71 |  |  | In stock | ALFA ROMEO | 156 | 156 Saloon (932) (1997 - 2005) | 2.5 V6 24V (141 kW / 192 hp) (2000 - 2005) | ALFA ROMEO156156 Saloon (932) (1997 - 2005)2.5 V6 24V (141 kW / 192 hp) (2000 - 2005)Oil filter HENGST FILTERH90W15
Oil filter FILTRON | OP537/1 | FILTRON | Spin-on Filter | 76 |  |  | M20x1.5 | 75 | [5 empty] | 69,5, 61,5 |  |  |  | In stock | ALFA ROMEO | 156 | 156 Saloon (932) (1997 - 2005) | 2.5 V6 24V (932A1) (140 kW / 190 hp) (1997 - 2002) | ALFA ROMEO156156 Saloon (932) (1997 - 2005)2.5 V6 24V (932A1) (140 kW / 190 hp) (1997 - 2002)Oil filter FILTRONOP537/1
Oil filter BOSCH | 0451103300 | BOSCH | Spin-on Filter | 74 | 12/2001 | 10/1997 | M 20 x 1,5 | 76 |  |  | 72 | 62 | [5 empty] | In stock | ALFA ROMEO | 156 | 156 Saloon (932) (1997 - 2005) | 2.5 V6 24V (932A1) (140 kW / 190 hp) (1997 - 2002) | ALFA ROMEO156156 Saloon (932) (1997 - 2005)2.5 V6 24V (932A1) (140 kW / 190 hp) (1997 - 2002)Oil filter BOSCH0451103300
Oil filter BOSCH | 0986TF0089 | BOSCH |  |  | 12/2001 | 10/1997 | [11 empty] | Сurrently out of stock | ALFA ROMEO | 156 | 156 Saloon (932) (1997 - 2005) | 2.5 V6 24V (932A1) (140 kW / 190 hp) (1997 - 2002) | ALFA ROMEO156156 Saloon (932) (1997 - 2005)2.5 V6 24V (932A1) (140 kW / 190 hp) (1997 - 2002)Oil filter BOSCH0986TF0089
Oil filter BOSCH | 0986627648 | BOSCH |  | 71 | 12/2001 | 10/1997 | M 20 x 1,5 | 78 | 75 | 72 | [7 empty] | Сurrently out of stock | ALFA ROMEO | 156 | 156 Saloon (932) (1997 - 2005) | 2.5 V6 24V (932A1) (140 kW / 190 hp) (1997 - 2002) | ALFA ROMEO156156 Saloon (932) (1997 - 2005)2.5 V6 24V (932A1) (140 kW / 190 hp) (1997 - 2002)Oil filter BOSCH0986627648
Oil filter MANN-FILTER | W712/16 | MANN-FILTER | Spin-on Filter | 74 |  |  | M20x1.5 | 76 |  |  | 71 | 62 | [5 empty] | In stock | ALFA ROMEO | 156 | 156 Saloon (932) (1997 - 2005) | 2.5 V6 24V (932A1) (140 kW / 190 hp) (1997 - 2002) | ALFA ROMEO156156 Saloon (932) (1997 - 2005)2.5 V6 24V (932A1) (140 kW / 190 hp) (1997 - 2002)Oil filter MANN-FILTERW712/16
Oil filter CLEAN FILTER | DO1822 | CLEAN FILTER | Main Stream Filtration, Spin-on Filter | 64 |  |  | M 20 X 1,5 |  | 77 | [8 empty] | Сurrently out of stock | ALFA ROMEO | 156 | 156 Saloon (932) (1997 - 2005) | 2.5 V6 24V (932A1) (140 kW / 190 hp) (1997 - 2002) | ALFA ROMEO156156 Saloon (932) (1997 - 2005)2.5 V6 24V (932A1) (140 kW / 190 hp) (1997 - 2002)Oil filter CLEAN FILTERDO1822
Oil filter PURFLUX | LS296 | PURFLUX | Spin-on Filter | 74 |  |  | M20x1,5 | 76 | [9 empty] | In stock | ALFA ROMEO | 156 | 156 Saloon (932) (1997 - 2005) | 2.5 V6 24V (932A1) (140 kW / 190 hp) (1997 - 2002) | ALFA ROMEO156156 Saloon (932) (1997 - 2005)2.5 V6 24V (932A1) (140 kW / 190 hp) (1997 - 2002)Oil filter PURFLUXLS296
Oil filter HENGST FILTER | H90W15 | HENGST | Spin-on Filter | 78 |  |  | M20x1,5 | 75 | [6 empty] | 71 |  |  | In stock | ALFA ROMEO | 156 | 156 Saloon (932) (1997 - 2005) | 2.5 V6 24V (932A1) (140 kW / 190 hp) (1997 - 2002) | ALFA ROMEO156156 Saloon (932) (1997 - 2005)2.5 V6 24V (932A1) (140 kW / 190 hp) (1997 - 2002)Oil filter HENGST FILTERH90W15
Oil filter FILTRON | OP537 | FILTRON | Spin-on Filter | 96,5 |  |  | 3/4-16 UNF | 76,5 | [5 empty] | 71,5, 62,5 |  |  |  | In stock | ALFA ROMEO | 156 | 156 Saloon (932) (1997 - 2005) | 3.2 GTA (184 kW / 250 hp) (2002 - 2005) | ALFA ROMEO156156 Saloon (932) (1997 - 2005)3.2 GTA (184 kW / 250 hp) (2002 - 2005)Oil filter FILTRONOP537
Oil filter FILTRON | OP629 | FILTRON | Spin-on Filter | 85 |  |  | 3/4-16 UNF | 76,5 | [5 empty] | 71, 62, 70 |  |  |  | In stock | ALFA ROMEO | 156 | 156 Saloon (932) (1997 - 2005) | 3.2 GTA (184 kW / 250 hp) (2002 - 2005) | ALFA ROMEO156156 Saloon (932) (1997 - 2005)3.2 GTA (184 kW / 250 hp) (2002 - 2005)Oil filter FILTRONOP629
Oil filter BOSCH | 0451103351 | BOSCH | Spin-on Filter | 79 |  |  | 3/4" 16 UNF | 76 |  |  | 71 | 62 | [5 empty] | In stock | ALFA ROMEO | 156 | 156 Saloon (932) (1997 - 2005) | 3.2 GTA (184 kW / 250 hp) (2002 - 2005) | ALFA ROMEO156156 Saloon (932) (1997 - 2005)3.2 GTA (184 kW / 250 hp) (2002 - 2005)Oil filter BOSCH0451103351
Oil filter MANN-FILTER | W714/3 | MANN-FILTER | Spin-on Filter | 79 |  |  | 3/4-16 UNF | 76 |  |  | 71 | 62 | [5 empty] | In stock | ALFA ROMEO | 156 | 156 Saloon (932) (1997 - 2005) | 3.2 GTA (184 kW / 250 hp) (2002 - 2005) | ALFA ROMEO156156 Saloon (932) (1997 - 2005)3.2 GTA (184 kW / 250 hp) (2002 - 2005)Oil filter MANN-FILTERW714/3
Oil filter MANN-FILTER | W713/4 | MANN-FILTER | Spin-on Filter | 100 |  |  | 3/4-16 UNF | 76 |  |  | 71 | 62 | [5 empty] | Сurrently out of stock | ALFA ROMEO | 156 | 156 Saloon (932) (1997 - 2005) | 3.2 GTA (184 kW / 250 hp) (2002 - 2005) | ALFA ROMEO156156 Saloon (932) (1997 - 2005)3.2 GTA (184 kW / 250 hp) (2002 - 2005)Oil filter MANN-FILTERW713/4
Oil filter CLEAN FILTER | DO1816 | CLEAN FILTER | Spin-on Filter, Main Stream Filtration | 88 |  |  | 3/4" - 16 UNF |  | 77 | [8 empty] | Сurrently out of stock | ALFA ROMEO | 156 | 156 Saloon (932) (1997 - 2005) | 3.2 GTA (184 kW / 250 hp) (2002 - 2005) | ALFA ROMEO156156 Saloon (932) (1997 - 2005)3.2 GTA (184 kW / 250 hp) (2002 - 2005)Oil filter CLEAN FILTERDO1816
Oil filter PURFLUX | LS188B | PURFLUX | Spin-on Filter | 85 |  |  | 3/4"-16 | 76 | [9 empty] | In stock | ALFA ROMEO | 156 | 156 Saloon (932) (1997 - 2005) | 3.2 GTA (184 kW / 250 hp) (2002 - 2005) | ALFA ROMEO156156 Saloon (932) (1997 - 2005)3.2 GTA (184 kW / 250 hp) (2002 - 2005)Oil filter PURFLUXLS188B
Oil filter HENGST FILTER | H14W13 | HENGST | Spin-on Filter | 97 |  |  | 3/4-16 UNF | 75 | [6 empty] | 71 |  |  | In stock | ALFA ROMEO | 156 | 156 Saloon (932) (1997 - 2005) | 3.2 GTA (184 kW / 250 hp) (2002 - 2005) | ALFA ROMEO156156 Saloon (932) (1997 - 2005)3.2 GTA (184 kW / 250 hp) (2002 - 2005)Oil filter HENGST FILTERH14W13
Oil filter FILTRON | OP545 | FILTRON | Spin-on Filter | 96,5 |  |  | M20x1.5 | 76 | [5 empty] | 71,5, 62,5 |  |  |  | In stock | ALFA ROMEO | 156 | 156 Saloon (932) (1997 - 2005) | 1.9 JTD (77 kW / 105 hp) (1997 - 2000) | ALFA ROMEO156156 Saloon (932) (1997 - 2005)1.9 JTD (77 kW / 105 hp) (1997 - 2000)Oil filter FILTRONOP545
Oil filter FILTRON | OP537/1 | FILTRON | Spin-on Filter | 76 |  |  | M20x1.5 | 75 | [5 empty] | 69,5, 61,5 |  |  |  | In stock | ALFA ROMEO | 156 | 156 Saloon (932) (1997 - 2005) | 1.9 JTD (77 kW / 105 hp) (1997 - 2000) | ALFA ROMEO156156 Saloon (932) (1997 - 2005)1.9 JTD (77 kW / 105 hp) (1997 - 2000)Oil filter FILTRONOP537/1
Oil filter BOSCH | 0451103111 | BOSCH | Spin-on Filter | 100 | 09/2000 |  | M 20 x 1,5 | 78 |  |  | 72 | 62 | [5 empty] | In stock | ALFA ROMEO | 156 | 156 Saloon (932) (1997 - 2005) | 1.9 JTD (77 kW / 105 hp) (1997 - 2000) | ALFA ROMEO156156 Saloon (932) (1997 - 2005)1.9 JTD (77 kW / 105 hp) (1997 - 2000)Oil filter BOSCH0451103111
Oil filter MANN-FILTER | W714/4 | MANN-FILTER | Spin-on Filter | 79 |  |  | M20x1.5 | 76 |  |  | 71 | 62 | [5 empty] | In stock | ALFA ROMEO | 156 | 156 Saloon (932) (1997 - 2005) | 1.9 JTD (77 kW / 105 hp) (1997 - 2000) | ALFA ROMEO156156 Saloon (932) (1997 - 2005)1.9 JTD (77 kW / 105 hp) (1997 - 2000)Oil filter MANN-FILTERW714/4
Oil filter CLEAN FILTER | DO1815 | CLEAN FILTER | Main Stream Filtration, Spin-on Filter | 88 |  |  | M 20 X 1,5 |  | 77 | [8 empty] | In stock | ALFA ROMEO | 156 | 156 Saloon (932) (1997 - 2005) | 1.9 JTD (77 kW / 105 hp) (1997 - 2000) | ALFA ROMEO156156 Saloon (932) (1997 - 2005)1.9 JTD (77 kW / 105 hp) (1997 - 2000)Oil filter CLEAN FILTERDO1815
Oil filter PURFLUX | LS346 | PURFLUX | Spin-on Filter | 85 |  |  | M20x1,5 | 76 | [9 empty] | In stock | ALFA ROMEO | 156 | 156 Saloon (932) (1997 - 2005) | 1.9 JTD (77 kW / 105 hp) (1997 - 2000) | ALFA ROMEO156156 Saloon (932) (1997 - 2005)1.9 JTD (77 kW / 105 hp) (1997 - 2000)Oil filter PURFLUXLS346
Oil filter HENGST FILTER | H14W29 | HENGST | Spin-on Filter | 78 |  |  | M20x1,5 | 75 | [6 empty] | 72 |  |  | In stock | ALFA ROMEO | 156 | 156 Saloon (932) (1997 - 2005) | 1.9 JTD (77 kW / 105 hp) (1997 - 2000) | ALFA ROMEO156156 Saloon (932) (1997 - 2005)1.9 JTD (77 kW / 105 hp) (1997 - 2000)Oil filter HENGST FILTERH14W29
Oil filter FILTRON | OP545 | FILTRON | Spin-on Filter | 96,5 |  |  | M20x1.5 | 76 | [5 empty] | 71,5, 62,5 |  |  |  | In stock | ALFA ROMEO | 156 | 156 Saloon (932) (1997 - 2005) | 1.9 JTD (932.A2B00) (81 kW / 110 hp) (2000 - 2001) | ALFA ROMEO156156 Saloon (932) (1997 - 2005)1.9 JTD (932.A2B00) (81 kW / 110 hp) (2000 - 2001)Oil filter FILTRONOP545
Oil filter FILTRON | OP537/1 | FILTRON | Spin-on Filter | 76 |  |  | M20x1.5 | 75 | [5 empty] | 69,5, 61,5 |  |  |  | In stock | ALFA ROMEO | 156 | 156 Saloon (932) (1997 - 2005) | 1.9 JTD (932.A2B00) (81 kW / 110 hp) (2000 - 2001) | ALFA ROMEO156156 Saloon (932) (1997 - 2005)1.9 JTD (932.A2B00) (81 kW / 110 hp) (2000 - 2001)Oil filter FILTRONOP537/1
Oil filter BOSCH | 0451103300 | BOSCH | Spin-on Filter | 74 |  |  | M 20 x 1,5 | 76 |  |  | 72 | 62 | [5 empty] | In stock | ALFA ROMEO | 156 | 156 Saloon (932) (1997 - 2005) | 1.9 JTD (932.A2B00) (81 kW / 110 hp) (2000 - 2001) | ALFA ROMEO156156 Saloon (932) (1997 - 2005)1.9 JTD (932.A2B00) (81 kW / 110 hp) (2000 - 2001)Oil filter BOSCH0451103300
Oil filter BOSCH | 0451103354 | BOSCH | Spin-on Filter | 79 |  |  | M 20 x 1,5 | 76 |  |  | 72 | 63 | [5 empty] | In stock | ALFA ROMEO | 156 | 156 Saloon (932) (1997 - 2005) | 1.9 JTD (932.A2B00) (81 kW / 110 hp) (2000 - 2001) | ALFA ROMEO156156 Saloon (932) (1997 - 2005)1.9 JTD (932.A2B00) (81 kW / 110 hp) (2000 - 2001)Oil filter BOSCH0451103354
Oil filter BOSCH | F026407351 | BOSCH | Spin-on Filter | 64 |  |  | M 20 x 1,5 | 76 |  |  | 72 | 62 | [5 empty] | In stock | ALFA ROMEO | 156 | 156 Saloon (932) (1997 - 2005) | 1.9 JTD (932.A2B00) (81 kW / 110 hp) (2000 - 2001) | ALFA ROMEO156156 Saloon (932) (1997 - 2005)1.9 JTD (932.A2B00) (81 kW / 110 hp) (2000 - 2001)Oil filter BOSCHF026407351
Oil filter BOSCH | 0986TF0051 | BOSCH | Spin-on Filter | 91 |  |  | M 20 x 1,5 | 76 |  |  | 72 | 63 | [5 empty] | Сurrently out of stock | ALFA ROMEO | 156 | 156 Saloon (932) (1997 - 2005) | 1.9 JTD (932.A2B00) (81 kW / 110 hp) (2000 - 2001) | ALFA ROMEO156156 Saloon (932) (1997 - 2005)1.9 JTD (932.A2B00) (81 kW / 110 hp) (2000 - 2001)Oil filter BOSCH0986TF0051
Oil filter BOSCH | 0986TF0089 | BOSCH | [15 empty] | Сurrently out of stock | ALFA ROMEO | 156 | 156 Saloon (932) (1997 - 2005) | 1.9 JTD (932.A2B00) (81 kW / 110 hp) (2000 - 2001) | ALFA ROMEO156156 Saloon (932) (1997 - 2005)1.9 JTD (932.A2B00) (81 kW / 110 hp) (2000 - 2001)Oil filter BOSCH0986TF0089
Oil filter BOSCH | 0986627648 | BOSCH |  | 71 |  |  | M 20 x 1,5 | 78 | 75 | 72 | [7 empty] | Сurrently out of stock | ALFA ROMEO | 156 | 156 Saloon (932) (1997 - 2005) | 1.9 JTD (932.A2B00) (81 kW / 110 hp) (2000 - 2001) | ALFA ROMEO156156 Saloon (932) (1997 - 2005)1.9 JTD (932.A2B00) (81 kW / 110 hp) (2000 - 2001)Oil filter BOSCH0986627648
Oil filter BOSCH | 0451103317 | BOSCH | Spin-on Filter | 123 |  |  | M 20 x 1,5 | 78 | [9 empty] | Сurrently out of stock | ALFA ROMEO | 156 | 156 Saloon (932) (1997 - 2005) | 1.9 JTD (932.A2B00) (81 kW / 110 hp) (2000 - 2001) | ALFA ROMEO156156 Saloon (932) (1997 - 2005)1.9 JTD (932.A2B00) (81 kW / 110 hp) (2000 - 2001)Oil filter BOSCH0451103317
Oil filter BOSCH | 0451103268 | BOSCH |  | 142 |  |  | M 20 x 1,5 | 76 | [9 empty] | Сurrently out of stock | ALFA ROMEO | 156 | 156 Saloon (932) (1997 - 2005) | 1.9 JTD (932.A2B00) (81 kW / 110 hp) (2000 - 2001) | ALFA ROMEO156156 Saloon (932) (1997 - 2005)1.9 JTD (932.A2B00) (81 kW / 110 hp) (2000 - 2001)Oil filter BOSCH0451103268
Oil filter MANN-FILTER | W714/4 | MANN-FILTER | Spin-on Filter | 79 |  |  | M20x1.5 | 76 |  |  | 71 | 62 | [5 empty] | In stock | ALFA ROMEO | 156 | 156 Saloon (932) (1997 - 2005) | 1.9 JTD (932.A2B00) (81 kW / 110 hp) (2000 - 2001) | ALFA ROMEO156156 Saloon (932) (1997 - 2005)1.9 JTD (932.A2B00) (81 kW / 110 hp) (2000 - 2001)Oil filter MANN-FILTERW714/4
Oil filter CLEAN FILTER | DO1815 | CLEAN FILTER | Main Stream Filtration, Spin-on Filter | 88 |  |  | M 20 X 1,5 |  | 77 | [8 empty] | In stock | ALFA ROMEO | 156 | 156 Saloon (932) (1997 - 2005) | 1.9 JTD (932.A2B00) (81 kW / 110 hp) (2000 - 2001) | ALFA ROMEO156156 Saloon (932) (1997 - 2005)1.9 JTD (932.A2B00) (81 kW / 110 hp) (2000 - 2001)Oil filter CLEAN FILTERDO1815
Oil filter PURFLUX | LS346 | PURFLUX | Spin-on Filter | 85 |  |  | M20x1,5 | 76 | [9 empty] | In stock | ALFA ROMEO | 156 | 156 Saloon (932) (1997 - 2005) | 1.9 JTD (932.A2B00) (81 kW / 110 hp) (2000 - 2001) | ALFA ROMEO156156 Saloon (932) (1997 - 2005)1.9 JTD (932.A2B00) (81 kW / 110 hp) (2000 - 2001)Oil filter PURFLUXLS346
Oil filter HENGST FILTER | H14W29 | HENGST | Spin-on Filter | 78 |  |  | M20x1,5 | 75 | [6 empty] | 72 |  |  | In stock | ALFA ROMEO | 156 | 156 Saloon (932) (1997 - 2005) | 1.9 JTD (932.A2B00) (81 kW / 110 hp) (2000 - 2001) | ALFA ROMEO156156 Saloon (932) (1997 - 2005)1.9 JTD (932.A2B00) (81 kW / 110 hp) (2000 - 2001)Oil filter HENGST FILTERH14W29
Oil filter FILTRON | OP545 | FILTRON | Spin-on Filter | 96,5 |  |  | M20x1.5 | 76 | [5 empty] | 71,5, 62,5 |  |  |  | In stock | ALFA ROMEO | 156 | 156 Saloon (932) (1997 - 2005) | 1.9 JTD (932.A2B00, 932.A2C00) (85 kW / 115 hp) (2001 - 2005) | ALFA ROMEO156156 Saloon (932) (1997 - 2005)1.9 JTD (932.A2B00, 932.A2C00) (85 kW / 115 hp) (2001 - 2005)Oil filter FILTRONOP545
Oil filter FILTRON | OP537/2 | FILTRON | Spin-on Filter | 65 |  |  | M20x1.5 | 75 | [5 empty] | 69,5, 61,5 |  |  |  | In stock | ALFA ROMEO | 156 | 156 Saloon (932) (1997 - 2005) | 1.9 JTD (932.A2B00, 932.A2C00) (85 kW / 115 hp) (2001 - 2005) | ALFA ROMEO156156 Saloon (932) (1997 - 2005)1.9 JTD (932.A2B00, 932.A2C00) (85 kW / 115 hp) (2001 - 2005)Oil filter FILTRONOP537/2
Oil filter FILTRON | OP537/1 | FILTRON | Spin-on Filter | 76 |  |  | M20x1.5 | 75 | [5 empty] | 69,5, 61,5 |  |  |  | In stock | ALFA ROMEO | 156 | 156 Saloon (932) (1997 - 2005) | 1.9 JTD (932.A2B00, 932.A2C00) (85 kW / 115 hp) (2001 - 2005) | ALFA ROMEO156156 Saloon (932) (1997 - 2005)1.9 JTD (932.A2B00, 932.A2C00) (85 kW / 115 hp) (2001 - 2005)Oil filter FILTRONOP537/1
Oil filter BOSCH | 0451103300 | BOSCH | Spin-on Filter | 74 |  |  | M 20 x 1,5 | 76 |  |  | 72 | 62 | [5 empty] | In stock | ALFA ROMEO | 156 | 156 Saloon (932) (1997 - 2005) | 1.9 JTD (932.A2B00, 932.A2C00) (85 kW / 115 hp) (2001 - 2005) | ALFA ROMEO156156 Saloon (932) (1997 - 2005)1.9 JTD (932.A2B00, 932.A2C00) (85 kW / 115 hp) (2001 - 2005)Oil filter BOSCH0451103300
Oil filter BOSCH | F026407351 | BOSCH | Spin-on Filter | 64 |  |  | M 20 x 1,5 | 76 |  |  | 72 | 62 | [5 empty] | In stock | ALFA ROMEO | 156 | 156 Saloon (932) (1997 - 2005) | 1.9 JTD (932.A2B00, 932.A2C00) (85 kW / 115 hp) (2001 - 2005) | ALFA ROMEO156156 Saloon (932) (1997 - 2005)1.9 JTD (932.A2B00, 932.A2C00) (85 kW / 115 hp) (2001 - 2005)Oil filter BOSCHF026407351
Oil filter BOSCH | 0986627648 | BOSCH |  | 71 |  |  | M 20 x 1,5 | 78 | 75 | 72 | [7 empty] | Сurrently out of stock | ALFA ROMEO | 156 | 156 Saloon (932) (1997 - 2005) | 1.9 JTD (932.A2B00, 932.A2C00) (85 kW / 115 hp) (2001 - 2005) | ALFA ROMEO156156 Saloon (932) (1997 - 2005)1.9 JTD (932.A2B00, 932.A2C00) (85 kW / 115 hp) (2001 - 2005)Oil filter BOSCH0986627648
Oil filter MANN-FILTER | W714/4 | MANN-FILTER | Spin-on Filter | 79 |  |  | M20x1.5 | 76 |  |  | 71 | 62 | [5 empty] | In stock | ALFA ROMEO | 156 | 156 Saloon (932) (1997 - 2005) | 1.9 JTD (932.A2B00, 932.A2C00) (85 kW / 115 hp) (2001 - 2005) | ALFA ROMEO156156 Saloon (932) (1997 - 2005)1.9 JTD (932.A2B00, 932.A2C00) (85 kW / 115 hp) (2001 - 2005)Oil filter MANN-FILTERW714/4
Oil filter CLEAN FILTER | DO1815 | CLEAN FILTER | Main Stream Filtration, Spin-on Filter | 88 |  |  | M 20 X 1,5 |  | 77 | [8 empty] | In stock | ALFA ROMEO | 156 | 156 Saloon (932) (1997 - 2005) | 1.9 JTD (932.A2B00, 932.A2C00) (85 kW / 115 hp) (2001 - 2005) | ALFA ROMEO156156 Saloon (932) (1997 - 2005)1.9 JTD (932.A2B00, 932.A2C00) (85 kW / 115 hp) (2001 - 2005)Oil filter CLEAN FILTERDO1815
Oil filter CLEAN FILTER | DO1822 | CLEAN FILTER | Main Stream Filtration, Spin-on Filter | 64 |  |  | M 20 X 1,5 |  | 77 | [8 empty] | Сurrently out of stock | ALFA ROMEO | 156 | 156 Saloon (932) (1997 - 2005) | 1.9 JTD (932.A2B00, 932.A2C00) (85 kW / 115 hp) (2001 - 2005) | ALFA ROMEO156156 Saloon (932) (1997 - 2005)1.9 JTD (932.A2B00, 932.A2C00) (85 kW / 115 hp) (2001 - 2005)Oil filter CLEAN FILTERDO1822
Oil filter PURFLUX | LS919 | PURFLUX | Spin-on Filter | 63 |  |  | M20x1,5 | 76 | [9 empty] | In stock | ALFA ROMEO | 156 | 156 Saloon (932) (1997 - 2005) | 1.9 JTD (932.A2B00, 932.A2C00) (85 kW / 115 hp) (2001 - 2005) | ALFA ROMEO156156 Saloon (932) (1997 - 2005)1.9 JTD (932.A2B00, 932.A2C00) (85 kW / 115 hp) (2001 - 2005)Oil filter PURFLUXLS919
Oil filter HENGST FILTER | H90W28 | HENGST | Spin-on Filter | 67 |  | 10/2002 | M20x1,5 | 76 | [6 empty] | 72 |  |  | In stock | ALFA ROMEO | 156 | 156 Saloon (932) (1997 - 2005) | 1.9 JTD (932.A2B00, 932.A2C00) (85 kW / 115 hp) (2001 - 2005) | ALFA ROMEO156156 Saloon (932) (1997 - 2005)1.9 JTD (932.A2B00, 932.A2C00) (85 kW / 115 hp) (2001 - 2005)Oil filter HENGST FILTERH90W28
Oil filter HENGST FILTER | H90W13 | HENGST | Spin-on Filter | 89 |  |  | M20x1,5 | 76 | [6 empty] | 72 |  |  | In stock | ALFA ROMEO | 156 | 156 Saloon (932) (1997 - 2005) | 1.9 JTD (932.A2B00, 932.A2C00) (85 kW / 115 hp) (2001 - 2005) | ALFA ROMEO156156 Saloon (932) (1997 - 2005)1.9 JTD (932.A2B00, 932.A2C00) (85 kW / 115 hp) (2001 - 2005)Oil filter HENGST FILTERH90W13
Oil filter HENGST FILTER | H14W28 | HENGST | Spin-on Filter | 97 |  |  | M20x1,5 | 75 | [6 empty] | 72 |  |  | In stock | ALFA ROMEO | 156 | 156 Saloon (932) (1997 - 2005) | 1.9 JTD (932.A2B00, 932.A2C00) (85 kW / 115 hp) (2001 - 2005) | ALFA ROMEO156156 Saloon (932) (1997 - 2005)1.9 JTD (932.A2B00, 932.A2C00) (85 kW / 115 hp) (2001 - 2005)Oil filter HENGST FILTERH14W28
Oil filter HENGST FILTER | H14W29 | HENGST | Spin-on Filter | 78 |  |  | M20x1,5 | 75 | [6 empty] | 72 |  |  | In stock | ALFA ROMEO | 156 | 156 Saloon (932) (1997 - 2005) | 1.9 JTD (932.A2B00, 932.A2C00) (85 kW / 115 hp) (2001 - 2005) | ALFA ROMEO156156 Saloon (932) (1997 - 2005)1.9 JTD (932.A2B00, 932.A2C00) (85 kW / 115 hp) (2001 - 2005)Oil filter HENGST FILTERH14W29
Oil filter FILTRON | OP537/2 | FILTRON | Spin-on Filter | 65 |  |  | M20x1.5 | 75 | [5 empty] | 69,5, 61,5 |  |  |  | In stock | ALFA ROMEO | 156 | 156 Saloon (932) (1997 - 2005) | 1.9 JTD (932.AXN00, 932.BXE00) (110 kW / 150 hp) (2004 - 2005) | ALFA ROMEO156156 Saloon (932) (1997 - 2005)1.9 JTD (932.AXN00, 932.BXE00) (110 kW / 150 hp) (2004 - 2005)Oil filter FILTRONOP537/2
Oil filter BOSCH | 0451103300 | BOSCH | Spin-on Filter | 74 |  |  | M 20 x 1,5 | 76 |  |  | 72 | 62 | [5 empty] | In stock | ALFA ROMEO | 156 | 156 Saloon (932) (1997 - 2005) | 1.9 JTD (932.AXN00, 932.BXE00) (110 kW / 150 hp) (2004 - 2005) | ALFA ROMEO156156 Saloon (932) (1997 - 2005)1.9 JTD (932.AXN00, 932.BXE00) (110 kW / 150 hp) (2004 - 2005)Oil filter BOSCH0451103300
Oil filter BOSCH | 0986627648 | BOSCH |  | 71 |  |  | M 20 x 1,5 | 78 | 75 | 72 | [7 empty] | Сurrently out of stock | ALFA ROMEO | 156 | 156 Saloon (932) (1997 - 2005) | 1.9 JTD (932.AXN00, 932.BXE00) (110 kW / 150 hp) (2004 - 2005) | ALFA ROMEO156156 Saloon (932) (1997 - 2005)1.9 JTD (932.AXN00, 932.BXE00) (110 kW / 150 hp) (2004 - 2005)Oil filter BOSCH0986627648
Oil filter MANN-FILTER | W7003 | MANN-FILTER | Spin-on Filter | 53 |  |  | M20x1.5 | 76 |  |  | 72 | 63 | [5 empty] | In stock | ALFA ROMEO | 156 | 156 Saloon (932) (1997 - 2005) | 1.9 JTD (932.AXN00, 932.BXE00) (110 kW / 150 hp) (2004 - 2005) | ALFA ROMEO156156 Saloon (932) (1997 - 2005)1.9 JTD (932.AXN00, 932.BXE00) (110 kW / 150 hp) (2004 - 2005)Oil filter MANN-FILTERW7003
Oil filter CLEAN FILTER | DO1822 | CLEAN FILTER | Main Stream Filtration, Spin-on Filter | 64 |  |  | M 20 X 1,5 |  | 77 | [8 empty] | Сurrently out of stock | ALFA ROMEO | 156 | 156 Saloon (932) (1997 - 2005) | 1.9 JTD (932.AXN00, 932.BXE00) (110 kW / 150 hp) (2004 - 2005) | ALFA ROMEO156156 Saloon (932) (1997 - 2005)1.9 JTD (932.AXN00, 932.BXE00) (110 kW / 150 hp) (2004 - 2005)Oil filter CLEAN FILTERDO1822
Oil filter PURFLUX | LS919 | PURFLUX | Spin-on Filter | 63 |  |  | M20x1,5 | 76 | [9 empty] | In stock | ALFA ROMEO | 156 | 156 Saloon (932) (1997 - 2005) | 1.9 JTD (932.AXN00, 932.BXE00) (110 kW / 150 hp) (2004 - 2005) | ALFA ROMEO156156 Saloon (932) (1997 - 2005)1.9 JTD (932.AXN00, 932.BXE00) (110 kW / 150 hp) (2004 - 2005)Oil filter PURFLUXLS919
Oil filter HENGST FILTER | H90W28 | HENGST | Spin-on Filter | 67 |  |  | M20x1,5 | 76 | [6 empty] | 72 |  |  | In stock | ALFA ROMEO | 156 | 156 Saloon (932) (1997 - 2005) | 1.9 JTD (932.AXN00, 932.BXE00) (110 kW / 150 hp) (2004 - 2005) | ALFA ROMEO156156 Saloon (932) (1997 - 2005)1.9 JTD (932.AXN00, 932.BXE00) (110 kW / 150 hp) (2004 - 2005)Oil filter HENGST FILTERH90W28
Oil filter FILTRON | OP537/2 | FILTRON | Spin-on Filter | 65 |  |  | M20x1.5 | 75 | [5 empty] | 69,5, 61,5 |  |  |  | In stock | ALFA ROMEO | 156 | 156 Saloon (932) (1997 - 2005) | 1.9 JTD (932AXE00) (93 kW / 126 hp) (2003 - 2005) | ALFA ROMEO156156 Saloon (932) (1997 - 2005)1.9 JTD (932AXE00) (93 kW / 126 hp) (2003 - 2005)Oil filter FILTRONOP537/2
Oil filter BOSCH | 0451103300 | BOSCH | Spin-on Filter | 74 |  |  | M 20 x 1,5 | 76 |  |  | 72 | 62 | [5 empty] | In stock | ALFA ROMEO | 156 | 156 Saloon (932) (1997 - 2005) | 1.9 JTD (932AXE00) (93 kW / 126 hp) (2003 - 2005) | ALFA ROMEO156156 Saloon (932) (1997 - 2005)1.9 JTD (932AXE00) (93 kW / 126 hp) (2003 - 2005)Oil filter BOSCH0451103300
Oil filter BOSCH | F026407351 | BOSCH | Spin-on Filter | 64 |  |  | M 20 x 1,5 | 76 |  |  | 72 | 62 | [5 empty] | In stock | ALFA ROMEO | 156 | 156 Saloon (932) (1997 - 2005) | 1.9 JTD (932AXE00) (93 kW / 126 hp) (2003 - 2005) | ALFA ROMEO156156 Saloon (932) (1997 - 2005)1.9 JTD (932AXE00) (93 kW / 126 hp) (2003 - 2005)Oil filter BOSCHF026407351
Oil filter BOSCH | 0986627648 | BOSCH |  | 71 |  |  | M 20 x 1,5 | 78 | 75 | 72 | [7 empty] | Сurrently out of stock | ALFA ROMEO | 156 | 156 Saloon (932) (1997 - 2005) | 1.9 JTD (932AXE00) (93 kW / 126 hp) (2003 - 2005) | ALFA ROMEO156156 Saloon (932) (1997 - 2005)1.9 JTD (932AXE00) (93 kW / 126 hp) (2003 - 2005)Oil filter BOSCH0986627648
Oil filter MANN-FILTER | W7003 | MANN-FILTER | Spin-on Filter | 53 |  |  | M20x1.5 | 76 |  |  | 72 | 63 | [5 empty] | In stock | ALFA ROMEO | 156 | 156 Saloon (932) (1997 - 2005) | 1.9 JTD (932AXE00) (93 kW / 126 hp) (2003 - 2005) | ALFA ROMEO156156 Saloon (932) (1997 - 2005)1.9 JTD (932AXE00) (93 kW / 126 hp) (2003 - 2005)Oil filter MANN-FILTERW7003
Oil filter CLEAN FILTER | DO1815 | CLEAN FILTER | Main Stream Filtration, Spin-on Filter | 88 |  |  | M 20 X 1,5 |  | 77 | [8 empty] | In stock | ALFA ROMEO | 156 | 156 Saloon (932) (1997 - 2005) | 1.9 JTD (932AXE00) (93 kW / 126 hp) (2003 - 2005) | ALFA ROMEO156156 Saloon (932) (1997 - 2005)1.9 JTD (932AXE00) (93 kW / 126 hp) (2003 - 2005)Oil filter CLEAN FILTERDO1815
Oil filter CLEAN FILTER | DO1822 | CLEAN FILTER | Main Stream Filtration, Spin-on Filter | 64 |  |  | M 20 X 1,5 |  | 77 | [8 empty] | Сurrently out of stock | ALFA ROMEO | 156 | 156 Saloon (932) (1997 - 2005) | 1.9 JTD (932AXE00) (93 kW / 126 hp) (2003 - 2005) | ALFA ROMEO156156 Saloon (932) (1997 - 2005)1.9 JTD (932AXE00) (93 kW / 126 hp) (2003 - 2005)Oil filter CLEAN FILTERDO1822
Oil filter PURFLUX | LS919 | PURFLUX | Spin-on Filter | 63 |  |  | M20x1,5 | 76 | [9 empty] | In stock | ALFA ROMEO | 156 | 156 Saloon (932) (1997 - 2005) | 1.9 JTD (932AXE00) (93 kW / 126 hp) (2003 - 2005) | ALFA ROMEO156156 Saloon (932) (1997 - 2005)1.9 JTD (932AXE00) (93 kW / 126 hp) (2003 - 2005)Oil filter PURFLUXLS919
Oil filter HENGST FILTER | H90W28 | HENGST | Spin-on Filter | 67 |  |  | M20x1,5 | 76 | [6 empty] | 72 |  |  | In stock | ALFA ROMEO | 156 | 156 Saloon (932) (1997 - 2005) | 1.9 JTD (932AXE00) (93 kW / 126 hp) (2003 - 2005) | ALFA ROMEO156156 Saloon (932) (1997 - 2005)1.9 JTD (932AXE00) (93 kW / 126 hp) (2003 - 2005)Oil filter HENGST FILTERH90W28
Oil filter FILTRON | OP643/3 | FILTRON | Spin-on Filter | 56 | 09/2004 |  | M20x1.5 | 77 | [5 empty] | 71, 62 |  |  |  | In stock | ALFA ROMEO | 156 | 156 Saloon (932) (1997 - 2005) | 1.9 JTD (932AXE00) (100 kW / 136 hp) (2002 - 2004) | ALFA ROMEO156156 Saloon (932) (1997 - 2005)1.9 JTD (932AXE00) (100 kW / 136 hp) (2002 - 2004)Oil filter FILTRONOP643/3
Oil filter BOSCH | 0451103300 | BOSCH | Spin-on Filter | 74 |  |  | M 20 x 1,5 | 76 |  |  | 72 | 62 | [5 empty] | In stock | ALFA ROMEO | 156 | 156 Saloon (932) (1997 - 2005) | 1.9 JTD (932AXE00) (100 kW / 136 hp) (2002 - 2004) | ALFA ROMEO156156 Saloon (932) (1997 - 2005)1.9 JTD (932AXE00) (100 kW / 136 hp) (2002 - 2004)Oil filter BOSCH0451103300
Oil filter BOSCH | F026407351 | BOSCH | Spin-on Filter | 64 |  |  | M 20 x 1,5 | 76 |  |  | 72 | 62 | [5 empty] | In stock | ALFA ROMEO | 156 | 156 Saloon (932) (1997 - 2005) | 1.9 JTD (932AXE00) (100 kW / 136 hp) (2002 - 2004) | ALFA ROMEO156156 Saloon (932) (1997 - 2005)1.9 JTD (932AXE00) (100 kW / 136 hp) (2002 - 2004)Oil filter BOSCHF026407351
Oil filter BOSCH | 0986627648 | BOSCH |  | 71 |  |  | M 20 x 1,5 | 78 | 75 | 72 | [7 empty] | Сurrently out of stock | ALFA ROMEO | 156 | 156 Saloon (932) (1997 - 2005) | 1.9 JTD (932AXE00) (100 kW / 136 hp) (2002 - 2004) | ALFA ROMEO156156 Saloon (932) (1997 - 2005)1.9 JTD (932AXE00) (100 kW / 136 hp) (2002 - 2004)Oil filter BOSCH0986627648
Oil filter MANN-FILTER | W75/3 | MANN-FILTER | Spin-on Filter | 50 | 09/2004 |  | M20x1.5 | 76 |  |  | 71 | 62 | [5 empty] | In stock | ALFA ROMEO | 156 | 156 Saloon (932) (1997 - 2005) | 1.9 JTD (932AXE00) (100 kW / 136 hp) (2002 - 2004) | ALFA ROMEO156156 Saloon (932) (1997 - 2005)1.9 JTD (932AXE00) (100 kW / 136 hp) (2002 - 2004)Oil filter MANN-FILTERW75/3
Oil filter MANN-FILTER | W86 | MANN-FILTER | Spin-on Filter | 60 |  | 10/2004 | M20x1.5-6H | 87 |  |  | 72 | 62 | [5 empty] | In stock | ALFA ROMEO | 156 | 156 Saloon (932) (1997 - 2005) | 1.9 JTD (932AXE00) (100 kW / 136 hp) (2002 - 2004) | ALFA ROMEO156156 Saloon (932) (1997 - 2005)1.9 JTD (932AXE00) (100 kW / 136 hp) (2002 - 2004)Oil filter MANN-FILTERW86
Oil filter CLEAN FILTER | DO1815 | CLEAN FILTER | Main Stream Filtration, Spin-on Filter | 88 |  |  | M 20 X 1,5 |  | 77 | [8 empty] | In stock | ALFA ROMEO | 156 | 156 Saloon (932) (1997 - 2005) | 1.9 JTD (932AXE00) (100 kW / 136 hp) (2002 - 2004) | ALFA ROMEO156156 Saloon (932) (1997 - 2005)1.9 JTD (932AXE00) (100 kW / 136 hp) (2002 - 2004)Oil filter CLEAN FILTERDO1815
Oil filter CLEAN FILTER | DO1800 | CLEAN FILTER | Spin-on Filter, Main Stream Filtration | 57 |  |  | M 20 X 1,5 |  | 77 | [8 empty] | Сurrently out of stock | ALFA ROMEO | 156 | 156 Saloon (932) (1997 - 2005) | 1.9 JTD (932AXE00) (100 kW / 136 hp) (2002 - 2004) | ALFA ROMEO156156 Saloon (932) (1997 - 2005)1.9 JTD (932AXE00) (100 kW / 136 hp) (2002 - 2004)Oil filter CLEAN FILTERDO1800
Oil filter PURFLUX | LS919 | PURFLUX | Spin-on Filter | 63 |  |  | M20x1,5 | 76 | [9 empty] | In stock | ALFA ROMEO | 156 | 156 Saloon (932) (1997 - 2005) | 1.9 JTD (932AXE00) (100 kW / 136 hp) (2002 - 2004) | ALFA ROMEO156156 Saloon (932) (1997 - 2005)1.9 JTD (932AXE00) (100 kW / 136 hp) (2002 - 2004)Oil filter PURFLUXLS919
Oil filter HENGST FILTER | H90W28 | HENGST | Spin-on Filter | 67 |  |  | M20x1,5 | 76 | [6 empty] | 72 |  |  | In stock | ALFA ROMEO | 156 | 156 Saloon (932) (1997 - 2005) | 1.9 JTD (932AXE00) (100 kW / 136 hp) (2002 - 2004) | ALFA ROMEO156156 Saloon (932) (1997 - 2005)1.9 JTD (932AXE00) (100 kW / 136 hp) (2002 - 2004)Oil filter HENGST FILTERH90W28
Oil filter FILTRON | OP537/2 | FILTRON | Spin-on Filter | 65 |  |  | M20x1.5 | 75 | [5 empty] | 69,5, 61,5 |  |  |  | In stock | ALFA ROMEO | 156 | 156 Saloon (932) (1997 - 2005) | 1.9 JTD 16V (932AXE00) (103 kW / 140 hp) (2002 - 2005) | ALFA ROMEO156156 Saloon (932) (1997 - 2005)1.9 JTD 16V (932AXE00) (103 kW / 140 hp) (2002 - 2005)Oil filter FILTRONOP537/2
Oil filter BOSCH | 0451103300 | BOSCH | Spin-on Filter | 74 |  |  | M 20 x 1,5 | 76 |  |  | 72 | 62 | [5 empty] | In stock | ALFA ROMEO | 156 | 156 Saloon (932) (1997 - 2005) | 1.9 JTD 16V (932AXE00) (103 kW / 140 hp) (2002 - 2005) | ALFA ROMEO156156 Saloon (932) (1997 - 2005)1.9 JTD 16V (932AXE00) (103 kW / 140 hp) (2002 - 2005)Oil filter BOSCH0451103300
Oil filter BOSCH | F026407351 | BOSCH | Spin-on Filter | 64 |  |  | M 20 x 1,5 | 76 |  |  | 72 | 62 | [5 empty] | In stock | ALFA ROMEO | 156 | 156 Saloon (932) (1997 - 2005) | 1.9 JTD 16V (932AXE00) (103 kW / 140 hp) (2002 - 2005) | ALFA ROMEO156156 Saloon (932) (1997 - 2005)1.9 JTD 16V (932AXE00) (103 kW / 140 hp) (2002 - 2005)Oil filter BOSCHF026407351
Oil filter BOSCH | 0986627648 | BOSCH |  | 71 |  |  | M 20 x 1,5 | 78 | 75 | 72 | [7 empty] | Сurrently out of stock | ALFA ROMEO | 156 | 156 Saloon (932) (1997 - 2005) | 1.9 JTD 16V (932AXE00) (103 kW / 140 hp) (2002 - 2005) | ALFA ROMEO156156 Saloon (932) (1997 - 2005)1.9 JTD 16V (932AXE00) (103 kW / 140 hp) (2002 - 2005)Oil filter BOSCH0986627648
Oil filter MANN-FILTER | W7003 | MANN-FILTER | Spin-on Filter | 53 |  |  | M20x1.5 | 76 |  |  | 72 | 63 | [5 empty] | In stock | ALFA ROMEO | 156 | 156 Saloon (932) (1997 - 2005) | 1.9 JTD 16V (932AXE00) (103 kW / 140 hp) (2002 - 2005) | ALFA ROMEO156156 Saloon (932) (1997 - 2005)1.9 JTD 16V (932AXE00) (103 kW / 140 hp) (2002 - 2005)Oil filter MANN-FILTERW7003
Oil filter CLEAN FILTER | DO1822 | CLEAN FILTER | Main Stream Filtration, Spin-on Filter | 64 |  |  | M 20 X 1,5 |  | 77 | [8 empty] | Сurrently out of stock | ALFA ROMEO | 156 | 156 Saloon (932) (1997 - 2005) | 1.9 JTD 16V (932AXE00) (103 kW / 140 hp) (2002 - 2005) | ALFA ROMEO156156 Saloon (932) (1997 - 2005)1.9 JTD 16V (932AXE00) (103 kW / 140 hp) (2002 - 2005)Oil filter CLEAN FILTERDO1822
Oil filter PURFLUX | LS919 | PURFLUX | Spin-on Filter | 63 |  |  | M20x1,5 | 76 | [9 empty] | In stock | ALFA ROMEO | 156 | 156 Saloon (932) (1997 - 2005) | 1.9 JTD 16V (932AXE00) (103 kW / 140 hp) (2002 - 2005) | ALFA ROMEO156156 Saloon (932) (1997 - 2005)1.9 JTD 16V (932AXE00) (103 kW / 140 hp) (2002 - 2005)Oil filter PURFLUXLS919
Oil filter HENGST FILTER | H90W28 | HENGST | Spin-on Filter | 67 |  |  | M20x1,5 | 76 | [6 empty] | 72 |  |  | In stock | ALFA ROMEO | 156 | 156 Saloon (932) (1997 - 2005) | 1.9 JTD 16V (932AXE00) (103 kW / 140 hp) (2002 - 2005) | ALFA ROMEO156156 Saloon (932) (1997 - 2005)1.9 JTD 16V (932AXE00) (103 kW / 140 hp) (2002 - 2005)Oil filter HENGST FILTERH90W28
Oil filter FILTRON | OP537/1 | FILTRON | Spin-on Filter | 76 |  |  | M20x1.5 | 75 | [5 empty] | 69,5, 61,5 |  |  |  | In stock | ALFA ROMEO | 156 | 156 Saloon (932) (1997 - 2005) | 2.4 JTD (100 kW / 136 hp) (1997 - 2003) | ALFA ROMEO156156 Saloon (932) (1997 - 2005)2.4 JTD (100 kW / 136 hp) (1997 - 2003)Oil filter FILTRONOP537/1
Oil filter FILTRON | OP645 | FILTRON | Spin-on Filter | 89,5 |  |  | M20x1.5 | 93,5 | [5 empty] | 72,5, 62 |  |  |  | In stock | ALFA ROMEO | 156 | 156 Saloon (932) (1997 - 2005) | 2.4 JTD (100 kW / 136 hp) (1997 - 2003) | ALFA ROMEO156156 Saloon (932) (1997 - 2005)2.4 JTD (100 kW / 136 hp) (1997 - 2003)Oil filter FILTRONOP645
Oil filter BOSCH | 0451103354 | BOSCH | Spin-on Filter | 79 | 09/2000 |  | M 20 x 1,5 | 76 |  |  | 72 | 63 | [5 empty] | In stock | ALFA ROMEO | 156 | 156 Saloon (932) (1997 - 2005) | 2.4 JTD (100 kW / 136 hp) (1997 - 2003) | ALFA ROMEO156156 Saloon (932) (1997 - 2005)2.4 JTD (100 kW / 136 hp) (1997 - 2003)Oil filter BOSCH0451103354
Oil filter BOSCH | 0986TF0051 | BOSCH | Spin-on Filter | 91 | 09/2000 |  | M 20 x 1,5 | 76 |  |  | 72 | 63 | [5 empty] | Сurrently out of stock | ALFA ROMEO | 156 | 156 Saloon (932) (1997 - 2005) | 2.4 JTD (100 kW / 136 hp) (1997 - 2003) | ALFA ROMEO156156 Saloon (932) (1997 - 2005)2.4 JTD (100 kW / 136 hp) (1997 - 2003)Oil filter BOSCH0986TF0051
Oil filter BOSCH | 0451103224 | BOSCH | Spin-on Filter | 85 | 09/2000 |  | M 20 x 1,5 | 96, 71 |  |  |  | 62 |  | 93 |  |  |  | Сurrently out of stock | ALFA ROMEO | 156 | 156 Saloon (932) (1997 - 2005) | 2.4 JTD (100 kW / 136 hp) (1997 - 2003) | ALFA ROMEO156156 Saloon (932) (1997 - 2005)2.4 JTD (100 kW / 136 hp) (1997 - 2003)Oil filter BOSCH0451103224
Oil filter MANN-FILTER | W714/4 | MANN-FILTER | Spin-on Filter | 79 |  |  | M20x1.5 | 76 |  |  | 71 | 62 | [5 empty] | In stock | ALFA ROMEO | 156 | 156 Saloon (932) (1997 - 2005) | 2.4 JTD (100 kW / 136 hp) (1997 - 2003) | ALFA ROMEO156156 Saloon (932) (1997 - 2005)2.4 JTD (100 kW / 136 hp) (1997 - 2003)Oil filter MANN-FILTERW714/4
Oil filter CLEAN FILTER | DO1815 | CLEAN FILTER | Main Stream Filtration, Spin-on Filter | 88 |  |  | M 20 X 1,5 |  | 77 | [8 empty] | In stock | ALFA ROMEO | 156 | 156 Saloon (932) (1997 - 2005) | 2.4 JTD (100 kW / 136 hp) (1997 - 2003) | ALFA ROMEO156156 Saloon (932) (1997 - 2005)2.4 JTD (100 kW / 136 hp) (1997 - 2003)Oil filter CLEAN FILTERDO1815
Oil filter PURFLUX | LS346 | PURFLUX | Spin-on Filter | 85 |  |  | M20x1,5 | 76 | [9 empty] | In stock | ALFA ROMEO | 156 | 156 Saloon (932) (1997 - 2005) | 2.4 JTD (100 kW / 136 hp) (1997 - 2003) | ALFA ROMEO156156 Saloon (932) (1997 - 2005)2.4 JTD (100 kW / 136 hp) (1997 - 2003)Oil filter PURFLUXLS346
Oil filter HENGST FILTER | H14W29 | HENGST | Spin-on Filter | 78 |  |  | M20x1,5 | 75 | [6 empty] | 72 |  |  | In stock | ALFA ROMEO | 156 | 156 Saloon (932) (1997 - 2005) | 2.4 JTD (100 kW / 136 hp) (1997 - 2003) | ALFA ROMEO156156 Saloon (932) (1997 - 2005)2.4 JTD (100 kW / 136 hp) (1997 - 2003)Oil filter HENGST FILTERH14W29
Oil filter FILTRON | OP545 | FILTRON | Spin-on Filter | 96,5 |  |  | M20x1.5 | 76 | [5 empty] | 71,5, 62,5 |  |  |  | In stock | ALFA ROMEO | 156 | 156 Saloon (932) (1997 - 2005) | 2.4 JTD (103 kW / 140 hp) (2000 - 2005) | ALFA ROMEO156156 Saloon (932) (1997 - 2005)2.4 JTD (103 kW / 140 hp) (2000 - 2005)Oil filter FILTRONOP545
Oil filter FILTRON | OP537/1 | FILTRON | Spin-on Filter | 76 |  |  | M20x1.5 | 75 | [5 empty] | 69,5, 61,5 |  |  |  | In stock | ALFA ROMEO | 156 | 156 Saloon (932) (1997 - 2005) | 2.4 JTD (103 kW / 140 hp) (2000 - 2005) | ALFA ROMEO156156 Saloon (932) (1997 - 2005)2.4 JTD (103 kW / 140 hp) (2000 - 2005)Oil filter FILTRONOP537/1
Oil filter BOSCH | 0451103354 | BOSCH | Spin-on Filter | 79 | 12/2001 |  | M 20 x 1,5 | 76 |  |  | 72 | 63 | [5 empty] | In stock | ALFA ROMEO | 156 | 156 Saloon (932) (1997 - 2005) | 2.4 JTD (103 kW / 140 hp) (2000 - 2005) | ALFA ROMEO156156 Saloon (932) (1997 - 2005)2.4 JTD (103 kW / 140 hp) (2000 - 2005)Oil filter BOSCH0451103354
Oil filter BOSCH | 0986TF0051 | BOSCH | Spin-on Filter | 91 | 12/2001 |  | M 20 x 1,5 | 76 |  |  | 72 | 63 | [5 empty] | Сurrently out of stock | ALFA ROMEO | 156 | 156 Saloon (932) (1997 - 2005) | 2.4 JTD (103 kW / 140 hp) (2000 - 2005) | ALFA ROMEO156156 Saloon (932) (1997 - 2005)2.4 JTD (103 kW / 140 hp) (2000 - 2005)Oil filter BOSCH0986TF0051
Oil filter BOSCH | 0451103224 | BOSCH | Spin-on Filter | 85 | 12/2001 |  | M 20 x 1,5 | 96, 71 |  |  |  | 62 |  | 93 |  |  |  | Сurrently out of stock | ALFA ROMEO | 156 | 156 Saloon (932) (1997 - 2005) | 2.4 JTD (103 kW / 140 hp) (2000 - 2005) | ALFA ROMEO156156 Saloon (932) (1997 - 2005)2.4 JTD (103 kW / 140 hp) (2000 - 2005)Oil filter BOSCH0451103224
Oil filter MANN-FILTER | W714/4 | MANN-FILTER | Spin-on Filter | 79 |  |  | M20x1.5 | 76 |  |  | 71 | 62 | [5 empty] | In stock | ALFA ROMEO | 156 | 156 Saloon (932) (1997 - 2005) | 2.4 JTD (103 kW / 140 hp) (2000 - 2005) | ALFA ROMEO156156 Saloon (932) (1997 - 2005)2.4 JTD (103 kW / 140 hp) (2000 - 2005)Oil filter MANN-FILTERW714/4
Oil filter CLEAN FILTER | DO1815 | CLEAN FILTER | Main Stream Filtration, Spin-on Filter | 88 |  |  | M 20 X 1,5 |  | 77 | [8 empty] | In stock | ALFA ROMEO | 156 | 156 Saloon (932) (1997 - 2005) | 2.4 JTD (103 kW / 140 hp) (2000 - 2005) | ALFA ROMEO156156 Saloon (932) (1997 - 2005)2.4 JTD (103 kW / 140 hp) (2000 - 2005)Oil filter CLEAN FILTERDO1815
Oil filter PURFLUX | LS346 | PURFLUX | Spin-on Filter | 85 |  |  | M20x1,5 | 76 | [9 empty] | In stock | ALFA ROMEO | 156 | 156 Saloon (932) (1997 - 2005) | 2.4 JTD (103 kW / 140 hp) (2000 - 2005) | ALFA ROMEO156156 Saloon (932) (1997 - 2005)2.4 JTD (103 kW / 140 hp) (2000 - 2005)Oil filter PURFLUXLS346
Oil filter HENGST FILTER | H14W29 | HENGST | Spin-on Filter | 78 |  |  | M20x1,5 | 75 | [6 empty] | 72 |  |  | In stock | ALFA ROMEO | 156 | 156 Saloon (932) (1997 - 2005) | 2.4 JTD (103 kW / 140 hp) (2000 - 2005) | ALFA ROMEO156156 Saloon (932) (1997 - 2005)2.4 JTD (103 kW / 140 hp) (2000 - 2005)Oil filter HENGST FILTERH14W29
Oil filter FILTRON | OP537/1 | FILTRON | Spin-on Filter | 76 |  |  | M20x1.5 | 75 | [5 empty] | 69,5, 61,5 |  |  |  | In stock | ALFA ROMEO | 156 | 156 Saloon (932) (1997 - 2005) | 2.4 JTD (110 kW / 150 hp) (2002 - 2005) | ALFA ROMEO156156 Saloon (932) (1997 - 2005)2.4 JTD (110 kW / 150 hp) (2002 - 2005)Oil filter FILTRONOP537/1
Oil filter BOSCH | 0451103354 | BOSCH | Spin-on Filter | 79 |  |  | M 20 x 1,5 | 76 |  |  | 72 | 63 | [5 empty] | In stock | ALFA ROMEO | 156 | 156 Saloon (932) (1997 - 2005) | 2.4 JTD (110 kW / 150 hp) (2002 - 2005) | ALFA ROMEO156156 Saloon (932) (1997 - 2005)2.4 JTD (110 kW / 150 hp) (2002 - 2005)Oil filter BOSCH0451103354
Oil filter BOSCH | 0986TF0051 | BOSCH | Spin-on Filter | 91 |  |  | M 20 x 1,5 | 76 |  |  | 72 | 63 | [5 empty] | Сurrently out of stock | ALFA ROMEO | 156 | 156 Saloon (932) (1997 - 2005) | 2.4 JTD (110 kW / 150 hp) (2002 - 2005) | ALFA ROMEO156156 Saloon (932) (1997 - 2005)2.4 JTD (110 kW / 150 hp) (2002 - 2005)Oil filter BOSCH0986TF0051
Oil filter BOSCH | 0451103317 | BOSCH | Spin-on Filter | 123 |  |  | M 20 x 1,5 | 78 | [9 empty] | Сurrently out of stock | ALFA ROMEO | 156 | 156 Saloon (932) (1997 - 2005) | 2.4 JTD (110 kW / 150 hp) (2002 - 2005) | ALFA ROMEO156156 Saloon (932) (1997 - 2005)2.4 JTD (110 kW / 150 hp) (2002 - 2005)Oil filter BOSCH0451103317
Oil filter BOSCH | 0451103268 | BOSCH |  | 142 |  |  | M 20 x 1,5 | 76 | [9 empty] | Сurrently out of stock | ALFA ROMEO | 156 | 156 Saloon (932) (1997 - 2005) | 2.4 JTD (110 kW / 150 hp) (2002 - 2005) | ALFA ROMEO156156 Saloon (932) (1997 - 2005)2.4 JTD (110 kW / 150 hp) (2002 - 2005)Oil filter BOSCH0451103268
Oil filter MANN-FILTER | W714/4 | MANN-FILTER | Spin-on Filter | 79 |  |  | M20x1.5 | 76 |  |  | 71 | 62 | [5 empty] | In stock | ALFA ROMEO | 156 | 156 Saloon (932) (1997 - 2005) | 2.4 JTD (110 kW / 150 hp) (2002 - 2005) | ALFA ROMEO156156 Saloon (932) (1997 - 2005)2.4 JTD (110 kW / 150 hp) (2002 - 2005)Oil filter MANN-FILTERW714/4
Oil filter CLEAN FILTER | DO1815 | CLEAN FILTER | Main Stream Filtration, Spin-on Filter | 88 |  |  | M 20 X 1,5 |  | 77 | [8 empty] | In stock | ALFA ROMEO | 156 | 156 Saloon (932) (1997 - 2005) | 2.4 JTD (110 kW / 150 hp) (2002 - 2005) | ALFA ROMEO156156 Saloon (932) (1997 - 2005)2.4 JTD (110 kW / 150 hp) (2002 - 2005)Oil filter CLEAN FILTERDO1815
Oil filter PURFLUX | LS346 | PURFLUX | Spin-on Filter | 85 |  |  | M20x1,5 | 76 | [9 empty] | In stock | ALFA ROMEO | 156 | 156 Saloon (932) (1997 - 2005) | 2.4 JTD (110 kW / 150 hp) (2002 - 2005) | ALFA ROMEO156156 Saloon (932) (1997 - 2005)2.4 JTD (110 kW / 150 hp) (2002 - 2005)Oil filter PURFLUXLS346
Oil filter HENGST FILTER | H14W29 | HENGST | Spin-on Filter | 78 |  |  | M20x1,5 | 75 | [6 empty] | 72 |  |  | In stock | ALFA ROMEO | 156 | 156 Saloon (932) (1997 - 2005) | 2.4 JTD (110 kW / 150 hp) (2002 - 2005) | ALFA ROMEO156156 Saloon (932) (1997 - 2005)2.4 JTD (110 kW / 150 hp) (2002 - 2005)Oil filter HENGST FILTERH14W29
Oil filter FILTRON | OP537/2 | FILTRON | Spin-on Filter | 65 |  |  | M20x1.5 | 75 | [5 empty] | 69,5, 61,5 |  |  |  | In stock | ALFA ROMEO | 156 | 156 Saloon (932) (1997 - 2005) | 2.4 JTD (932AXF00) (120 kW / 163 hp) (2003 - 2005) | ALFA ROMEO156156 Saloon (932) (1997 - 2005)2.4 JTD (932AXF00) (120 kW / 163 hp) (2003 - 2005)Oil filter FILTRONOP537/2
Oil filter BOSCH | 0451103354 | BOSCH | Spin-on Filter | 79 |  |  | M 20 x 1,5 | 76 |  |  | 72 | 63 | [5 empty] | In stock | ALFA ROMEO | 156 | 156 Saloon (932) (1997 - 2005) | 2.4 JTD (932AXF00) (120 kW / 163 hp) (2003 - 2005) | ALFA ROMEO156156 Saloon (932) (1997 - 2005)2.4 JTD (932AXF00) (120 kW / 163 hp) (2003 - 2005)Oil filter BOSCH0451103354
Oil filter BOSCH | 0986TF0051 | BOSCH | Spin-on Filter | 91 |  |  | M 20 x 1,5 | 76 |  |  | 72 | 63 | [5 empty] | Сurrently out of stock | ALFA ROMEO | 156 | 156 Saloon (932) (1997 - 2005) | 2.4 JTD (932AXF00) (120 kW / 163 hp) (2003 - 2005) | ALFA ROMEO156156 Saloon (932) (1997 - 2005)2.4 JTD (932AXF00) (120 kW / 163 hp) (2003 - 2005)Oil filter BOSCH0986TF0051
Oil filter BOSCH | 0451103317 | BOSCH | Spin-on Filter | 123 |  |  | M 20 x 1,5 | 78 | [9 empty] | Сurrently out of stock | ALFA ROMEO | 156 | 156 Saloon (932) (1997 - 2005) | 2.4 JTD (932AXF00) (120 kW / 163 hp) (2003 - 2005) | ALFA ROMEO156156 Saloon (932) (1997 - 2005)2.4 JTD (932AXF00) (120 kW / 163 hp) (2003 - 2005)Oil filter BOSCH0451103317
Oil filter BOSCH | 0451103268 | BOSCH |  | 142 |  |  | M 20 x 1,5 | 76 | [9 empty] | Сurrently out of stock | ALFA ROMEO | 156 | 156 Saloon (932) (1997 - 2005) | 2.4 JTD (932AXF00) (120 kW / 163 hp) (2003 - 2005) | ALFA ROMEO156156 Saloon (932) (1997 - 2005)2.4 JTD (932AXF00) (120 kW / 163 hp) (2003 - 2005)Oil filter BOSCH0451103268
Oil filter MANN-FILTER | W7003 | MANN-FILTER | Spin-on Filter | 53 |  |  | M20x1.5 | 76 |  |  | 72 | 63 | [5 empty] | In stock | ALFA ROMEO | 156 | 156 Saloon (932) (1997 - 2005) | 2.4 JTD (932AXF00) (120 kW / 163 hp) (2003 - 2005) | ALFA ROMEO156156 Saloon (932) (1997 - 2005)2.4 JTD (932AXF00) (120 kW / 163 hp) (2003 - 2005)Oil filter MANN-FILTERW7003
Oil filter CLEAN FILTER | DO1822 | CLEAN FILTER | Main Stream Filtration, Spin-on Filter | 64 |  |  | M 20 X 1,5 |  | 77 | [8 empty] | Сurrently out of stock | ALFA ROMEO | 156 | 156 Saloon (932) (1997 - 2005) | 2.4 JTD (932AXF00) (120 kW / 163 hp) (2003 - 2005) | ALFA ROMEO156156 Saloon (932) (1997 - 2005)2.4 JTD (932AXF00) (120 kW / 163 hp) (2003 - 2005)Oil filter CLEAN FILTERDO1822
Oil filter PURFLUX | LS919 | PURFLUX | Spin-on Filter | 63 |  |  | M20x1,5 | 76 | [9 empty] | In stock | ALFA ROMEO | 156 | 156 Saloon (932) (1997 - 2005) | 2.4 JTD (932AXF00) (120 kW / 163 hp) (2003 - 2005) | ALFA ROMEO156156 Saloon (932) (1997 - 2005)2.4 JTD (932AXF00) (120 kW / 163 hp) (2003 - 2005)Oil filter PURFLUXLS919
Oil filter HENGST FILTER | H14W29 | HENGST | Spin-on Filter | 78 |  |  | M20x1,5 | 75 | [6 empty] | 72 |  |  | In stock | ALFA ROMEO | 156 | 156 Saloon (932) (1997 - 2005) | 2.4 JTD (932AXF00) (120 kW / 163 hp) (2003 - 2005) | ALFA ROMEO156156 Saloon (932) (1997 - 2005)2.4 JTD (932AXF00) (120 kW / 163 hp) (2003 - 2005)Oil filter HENGST FILTERH14W29
Oil filter FILTRON | OP537/2 | FILTRON | Spin-on Filter | 65 |  |  | M20x1.5 | 75 | [5 empty] | 69,5, 61,5 |  |  |  | In stock | ALFA ROMEO | 156 | 156 Saloon (932) (1997 - 2005) | 2.4 JTD (932AXF00) (129 kW / 175 hp) (2003 - 2005) | ALFA ROMEO156156 Saloon (932) (1997 - 2005)2.4 JTD (932AXF00) (129 kW / 175 hp) (2003 - 2005)Oil filter FILTRONOP537/2
Oil filter FILTRON | OP537/1 | FILTRON | Spin-on Filter | 76 |  |  | M20x1.5 | 75 | [5 empty] | 69,5, 61,5 |  |  |  | In stock | ALFA ROMEO | 156 | 156 Saloon (932) (1997 - 2005) | 2.4 JTD (932AXF00) (129 kW / 175 hp) (2003 - 2005) | ALFA ROMEO156156 Saloon (932) (1997 - 2005)2.4 JTD (932AXF00) (129 kW / 175 hp) (2003 - 2005)Oil filter FILTRONOP537/1
Oil filter BOSCH | 0451103354 | BOSCH | Spin-on Filter | 79 |  |  | M 20 x 1,5 | 76 |  |  | 72 | 63 | [5 empty] | In stock | ALFA ROMEO | 156 | 156 Saloon (932) (1997 - 2005) | 2.4 JTD (932AXF00) (129 kW / 175 hp) (2003 - 2005) | ALFA ROMEO156156 Saloon (932) (1997 - 2005)2.4 JTD (932AXF00) (129 kW / 175 hp) (2003 - 2005)Oil filter BOSCH0451103354
Oil filter BOSCH | 0986TF0051 | BOSCH | Spin-on Filter | 91 |  |  | M 20 x 1,5 | 76 |  |  | 72 | 63 | [5 empty] | Сurrently out of stock | ALFA ROMEO | 156 | 156 Saloon (932) (1997 - 2005) | 2.4 JTD (932AXF00) (129 kW / 175 hp) (2003 - 2005) | ALFA ROMEO156156 Saloon (932) (1997 - 2005)2.4 JTD (932AXF00) (129 kW / 175 hp) (2003 - 2005)Oil filter BOSCH0986TF0051
Oil filter BOSCH | 0451103317 | BOSCH | Spin-on Filter | 123 |  |  | M 20 x 1,5 | 78 | [9 empty] | Сurrently out of stock | ALFA ROMEO | 156 | 156 Saloon (932) (1997 - 2005) | 2.4 JTD (932AXF00) (129 kW / 175 hp) (2003 - 2005) | ALFA ROMEO156156 Saloon (932) (1997 - 2005)2.4 JTD (932AXF00) (129 kW / 175 hp) (2003 - 2005)Oil filter BOSCH0451103317
Oil filter BOSCH | 0451103268 | BOSCH |  | 142 |  |  | M 20 x 1,5 | 76 | [9 empty] | Сurrently out of stock | ALFA ROMEO | 156 | 156 Saloon (932) (1997 - 2005) | 2.4 JTD (932AXF00) (129 kW / 175 hp) (2003 - 2005) | ALFA ROMEO156156 Saloon (932) (1997 - 2005)2.4 JTD (932AXF00) (129 kW / 175 hp) (2003 - 2005)Oil filter BOSCH0451103268
Oil filter MANN-FILTER | W714/4 | MANN-FILTER | Spin-on Filter | 79 |  |  | M20x1.5 | 76 |  |  | 71 | 62 | [5 empty] | In stock | ALFA ROMEO | 156 | 156 Saloon (932) (1997 - 2005) | 2.4 JTD (932AXF00) (129 kW / 175 hp) (2003 - 2005) | ALFA ROMEO156156 Saloon (932) (1997 - 2005)2.4 JTD (932AXF00) (129 kW / 175 hp) (2003 - 2005)Oil filter MANN-FILTERW714/4
Oil filter MANN-FILTER | W7003 | MANN-FILTER | Spin-on Filter | 53 |  |  | M20x1.5 | 76 |  |  | 72 | 63 | [5 empty] | In stock | ALFA ROMEO | 156 | 156 Saloon (932) (1997 - 2005) | 2.4 JTD (932AXF00) (129 kW / 175 hp) (2003 - 2005) | ALFA ROMEO156156 Saloon (932) (1997 - 2005)2.4 JTD (932AXF00) (129 kW / 175 hp) (2003 - 2005)Oil filter MANN-FILTERW7003
Oil filter CLEAN FILTER | DO1815 | CLEAN FILTER | Main Stream Filtration, Spin-on Filter | 88 |  |  | M 20 X 1,5 |  | 77 | [8 empty] | In stock | ALFA ROMEO | 156 | 156 Saloon (932) (1997 - 2005) | 2.4 JTD (932AXF00) (129 kW / 175 hp) (2003 - 2005) | ALFA ROMEO156156 Saloon (932) (1997 - 2005)2.4 JTD (932AXF00) (129 kW / 175 hp) (2003 - 2005)Oil filter CLEAN FILTERDO1815
Oil filter CLEAN FILTER | DO1822 | CLEAN FILTER | Main Stream Filtration, Spin-on Filter | 64 |  |  | M 20 X 1,5 |  | 77 | [8 empty] | Сurrently out of stock | ALFA ROMEO | 156 | 156 Saloon (932) (1997 - 2005) | 2.4 JTD (932AXF00) (129 kW / 175 hp) (2003 - 2005) | ALFA ROMEO156156 Saloon (932) (1997 - 2005)2.4 JTD (932AXF00) (129 kW / 175 hp) (2003 - 2005)Oil filter CLEAN FILTERDO1822
Oil filter PURFLUX | LS919 | PURFLUX | Spin-on Filter | 63 |  |  | M20x1,5 | 76 | [9 empty] | In stock | ALFA ROMEO | 156 | 156 Saloon (932) (1997 - 2005) | 2.4 JTD (932AXF00) (129 kW / 175 hp) (2003 - 2005) | ALFA ROMEO156156 Saloon (932) (1997 - 2005)2.4 JTD (932AXF00) (129 kW / 175 hp) (2003 - 2005)Oil filter PURFLUXLS919
Oil filter HENGST FILTER | H14W29 | HENGST | Spin-on Filter | 78 |  |  | M20x1,5 | 75 | [6 empty] | 72 |  |  | In stock | ALFA ROMEO | 156 | 156 Saloon (932) (1997 - 2005) | 2.4 JTD (932AXF00) (129 kW / 175 hp) (2003 - 2005) | ALFA ROMEO156156 Saloon (932) (1997 - 2005)2.4 JTD (932AXF00) (129 kW / 175 hp) (2003 - 2005)Oil filter HENGST FILTERH14W29
Oil filter FILTRON | OP537/1 | FILTRON | Spin-on Filter | 76 |  |  | M20x1.5 | 75 | [5 empty] | 69,5, 61,5 |  |  |  | In stock | ALFA ROMEO | 156 | 156 Sportwagon (932) (2000 - 2006) | 1.6 16V T.SPARK (932A4) (82 kW / 112 hp) (2000 - 2005) | ALFA ROMEO156156 Sportwagon (932) (2000 - 2006)1.6 16V T.SPARK (932A4) (82 kW / 112 hp) (2000 - 2005)Oil filter FILTRONOP537/1
Oil filter BOSCH | 0451103300 | BOSCH | Spin-on Filter | 74 |  | 01/2002 | M 20 x 1,5 | 76 |  |  | 72 | 62 | [5 empty] | In stock | ALFA ROMEO | 156 | 156 Sportwagon (932) (2000 - 2006) | 1.6 16V T.SPARK (932A4) (82 kW / 112 hp) (2000 - 2005) | ALFA ROMEO156156 Sportwagon (932) (2000 - 2006)1.6 16V T.SPARK (932A4) (82 kW / 112 hp) (2000 - 2005)Oil filter BOSCH0451103300
Oil filter BOSCH | 0986TF0089 | BOSCH |  |  |  | 01/2002 | [9 empty] | AR32104<M1> |  | Сurrently out of stock | ALFA ROMEO | 156 | 156 Sportwagon (932) (2000 - 2006) | 1.6 16V T.SPARK (932A4) (82 kW / 112 hp) (2000 - 2005) | ALFA ROMEO156156 Sportwagon (932) (2000 - 2006)1.6 16V T.SPARK (932A4) (82 kW / 112 hp) (2000 - 2005)Oil filter BOSCH0986TF0089
Oil filter BOSCH | 0986627648 | BOSCH |  | 71 |  | 01/2002 | M 20 x 1,5 | 78 | 75 | 72 | [5 empty] | AR32104<M1> |  | Сurrently out of stock | ALFA ROMEO | 156 | 156 Sportwagon (932) (2000 - 2006) | 1.6 16V T.SPARK (932A4) (82 kW / 112 hp) (2000 - 2005) | ALFA ROMEO156156 Sportwagon (932) (2000 - 2006)1.6 16V T.SPARK (932A4) (82 kW / 112 hp) (2000 - 2005)Oil filter BOSCH0986627648
Oil filter MANN-FILTER | W712/16 | MANN-FILTER | Spin-on Filter | 74 |  |  | M20x1.5 | 76 |  |  | 71 | 62 | [5 empty] | In stock | ALFA ROMEO | 156 | 156 Sportwagon (932) (2000 - 2006) | 1.6 16V T.SPARK (932A4) (82 kW / 112 hp) (2000 - 2005) | ALFA ROMEO156156 Sportwagon (932) (2000 - 2006)1.6 16V T.SPARK (932A4) (82 kW / 112 hp) (2000 - 2005)Oil filter MANN-FILTERW712/16
Oil filter CLEAN FILTER | DO1822 | CLEAN FILTER | Main Stream Filtration, Spin-on Filter | 64 |  |  | M 20 X 1,5 |  | 77 | [8 empty] | Сurrently out of stock | ALFA ROMEO | 156 | 156 Sportwagon (932) (2000 - 2006) | 1.6 16V T.SPARK (932A4) (82 kW / 112 hp) (2000 - 2005) | ALFA ROMEO156156 Sportwagon (932) (2000 - 2006)1.6 16V T.SPARK (932A4) (82 kW / 112 hp) (2000 - 2005)Oil filter CLEAN FILTERDO1822
Oil filter PURFLUX | LS296 | PURFLUX | Spin-on Filter | 74 |  |  | M20x1,5 | 76 | [9 empty] | In stock | ALFA ROMEO | 156 | 156 Sportwagon (932) (2000 - 2006) | 1.6 16V T.SPARK (932A4) (82 kW / 112 hp) (2000 - 2005) | ALFA ROMEO156156 Sportwagon (932) (2000 - 2006)1.6 16V T.SPARK (932A4) (82 kW / 112 hp) (2000 - 2005)Oil filter PURFLUXLS296
Oil filter HENGST FILTER | H90W15 | HENGST | Spin-on Filter | 78 |  |  | M20x1,5 | 75 | [6 empty] | 71 |  |  | In stock | ALFA ROMEO | 156 | 156 Sportwagon (932) (2000 - 2006) | 1.6 16V T.SPARK (932A4) (82 kW / 112 hp) (2000 - 2005) | ALFA ROMEO156156 Sportwagon (932) (2000 - 2006)1.6 16V T.SPARK (932A4) (82 kW / 112 hp) (2000 - 2005)Oil filter HENGST FILTERH90W15
Oil filter FILTRON | OP537/1 | FILTRON | Spin-on Filter | 76 |  |  | M20x1.5 | 75 | [5 empty] | 69,5, 61,5 |  |  |  | In stock | ALFA ROMEO | 156 | 156 Sportwagon (932) (2000 - 2006) | 1.6 16V T.SPARK. (932B4100) (88 kW / 120 hp) (2000 - 2006) | ALFA ROMEO156156 Sportwagon (932) (2000 - 2006)1.6 16V T.SPARK. (932B4100) (88 kW / 120 hp) (2000 - 2006)Oil filter FILTRONOP537/1
Oil filter BOSCH | 0451103300 | BOSCH | Spin-on Filter | 74 | 12/2005 |  | M 20 x 1,5 | 76 |  |  | 72 | 62 | [5 empty] | In stock | ALFA ROMEO | 156 | 156 Sportwagon (932) (2000 - 2006) | 1.6 16V T.SPARK. (932B4100) (88 kW / 120 hp) (2000 - 2006) | ALFA ROMEO156156 Sportwagon (932) (2000 - 2006)1.6 16V T.SPARK. (932B4100) (88 kW / 120 hp) (2000 - 2006)Oil filter BOSCH0451103300
Oil filter BOSCH | 0986TF0089 | BOSCH |  |  | 12/2005 | [12 empty] | Сurrently out of stock | ALFA ROMEO | 156 | 156 Sportwagon (932) (2000 - 2006) | 1.6 16V T.SPARK. (932B4100) (88 kW / 120 hp) (2000 - 2006) | ALFA ROMEO156156 Sportwagon (932) (2000 - 2006)1.6 16V T.SPARK. (932B4100) (88 kW / 120 hp) (2000 - 2006)Oil filter BOSCH0986TF0089
Oil filter BOSCH | 0986627648 | BOSCH |  | 71 | 12/2005 |  | M 20 x 1,5 | 78 | 75 | 72 | [7 empty] | Сurrently out of stock | ALFA ROMEO | 156 | 156 Sportwagon (932) (2000 - 2006) | 1.6 16V T.SPARK. (932B4100) (88 kW / 120 hp) (2000 - 2006) | ALFA ROMEO156156 Sportwagon (932) (2000 - 2006)1.6 16V T.SPARK. (932B4100) (88 kW / 120 hp) (2000 - 2006)Oil filter BOSCH0986627648
Oil filter MANN-FILTER | W712/16 | MANN-FILTER | Spin-on Filter | 74 |  |  | M20x1.5 | 76 |  |  | 71 | 62 | [5 empty] | In stock | ALFA ROMEO | 156 | 156 Sportwagon (932) (2000 - 2006) | 1.6 16V T.SPARK. (932B4100) (88 kW / 120 hp) (2000 - 2006) | ALFA ROMEO156156 Sportwagon (932) (2000 - 2006)1.6 16V T.SPARK. (932B4100) (88 kW / 120 hp) (2000 - 2006)Oil filter MANN-FILTERW712/16
Oil filter CLEAN FILTER | DO1822 | CLEAN FILTER | Main Stream Filtration, Spin-on Filter | 64 |  |  | M 20 X 1,5 |  | 77 | [8 empty] | Сurrently out of stock | ALFA ROMEO | 156 | 156 Sportwagon (932) (2000 - 2006) | 1.6 16V T.SPARK. (932B4100) (88 kW / 120 hp) (2000 - 2006) | ALFA ROMEO156156 Sportwagon (932) (2000 - 2006)1.6 16V T.SPARK. (932B4100) (88 kW / 120 hp) (2000 - 2006)Oil filter CLEAN FILTERDO1822
Oil filter PURFLUX | LS296 | PURFLUX | Spin-on Filter | 74 |  |  | M20x1,5 | 76 | [9 empty] | In stock | ALFA ROMEO | 156 | 156 Sportwagon (932) (2000 - 2006) | 1.6 16V T.SPARK. (932B4100) (88 kW / 120 hp) (2000 - 2006) | ALFA ROMEO156156 Sportwagon (932) (2000 - 2006)1.6 16V T.SPARK. (932B4100) (88 kW / 120 hp) (2000 - 2006)Oil filter PURFLUXLS296
Oil filter HENGST FILTER | H90W15 | HENGST | Spin-on Filter | 78 |  |  | M20x1,5 | 75 | [6 empty] | 71 |  |  | In stock | ALFA ROMEO | 156 | 156 Sportwagon (932) (2000 - 2006) | 1.6 16V T.SPARK. (932B4100) (88 kW / 120 hp) (2000 - 2006) | ALFA ROMEO156156 Sportwagon (932) (2000 - 2006)1.6 16V T.SPARK. (932B4100) (88 kW / 120 hp) (2000 - 2006)Oil filter HENGST FILTERH90W15
Oil filter FILTRON | OP537/1 | FILTRON | Spin-on Filter | 76 |  |  | M20x1.5 | 75 | [5 empty] | 69,5, 61,5 |  |  |  | In stock | ALFA ROMEO | 156 | 156 Sportwagon (932) (2000 - 2006) | 1.8 16V T.SPARK (106 kW / 144 hp) (2000 - 2000) | ALFA ROMEO156156 Sportwagon (932) (2000 - 2006)1.8 16V T.SPARK (106 kW / 144 hp) (2000 - 2000)Oil filter FILTRONOP537/1
Oil filter BOSCH | 0451103300 | BOSCH | Spin-on Filter | 74 |  |  | M 20 x 1,5 | 76 |  |  | 72 | 62 | [5 empty] | In stock | ALFA ROMEO | 156 | 156 Sportwagon (932) (2000 - 2006) | 1.8 16V T.SPARK (106 kW / 144 hp) (2000 - 2000) | ALFA ROMEO156156 Sportwagon (932) (2000 - 2006)1.8 16V T.SPARK (106 kW / 144 hp) (2000 - 2000)Oil filter BOSCH0451103300
Oil filter BOSCH | 0986627648 | BOSCH |  | 71 |  |  | M 20 x 1,5 | 78 | 75 | 72 | [7 empty] | Сurrently out of stock | ALFA ROMEO | 156 | 156 Sportwagon (932) (2000 - 2006) | 1.8 16V T.SPARK (106 kW / 144 hp) (2000 - 2000) | ALFA ROMEO156156 Sportwagon (932) (2000 - 2006)1.8 16V T.SPARK (106 kW / 144 hp) (2000 - 2000)Oil filter BOSCH0986627648
Oil filter MANN-FILTER | W712/16 | MANN-FILTER | Spin-on Filter | 74 |  |  | M20x1.5 | 76 |  |  | 71 | 62 | [5 empty] | In stock | ALFA ROMEO | 156 | 156 Sportwagon (932) (2000 - 2006) | 1.8 16V T.SPARK (106 kW / 144 hp) (2000 - 2000) | ALFA ROMEO156156 Sportwagon (932) (2000 - 2006)1.8 16V T.SPARK (106 kW / 144 hp) (2000 - 2000)Oil filter MANN-FILTERW712/16
Oil filter CLEAN FILTER | DO1822 | CLEAN FILTER | Main Stream Filtration, Spin-on Filter | 64 |  |  | M 20 X 1,5 |  | 77 | [8 empty] | Сurrently out of stock | ALFA ROMEO | 156 | 156 Sportwagon (932) (2000 - 2006) | 1.8 16V T.SPARK (106 kW / 144 hp) (2000 - 2000) | ALFA ROMEO156156 Sportwagon (932) (2000 - 2006)1.8 16V T.SPARK (106 kW / 144 hp) (2000 - 2000)Oil filter CLEAN FILTERDO1822
Oil filter PURFLUX | LS296 | PURFLUX | Spin-on Filter | 74 |  |  | M20x1,5 | 76 | [9 empty] | In stock | ALFA ROMEO | 156 | 156 Sportwagon (932) (2000 - 2006) | 1.8 16V T.SPARK (106 kW / 144 hp) (2000 - 2000) | ALFA ROMEO156156 Sportwagon (932) (2000 - 2006)1.8 16V T.SPARK (106 kW / 144 hp) (2000 - 2000)Oil filter PURFLUXLS296
Oil filter HENGST FILTER | H90W15 | HENGST | Spin-on Filter | 78 |  |  | M20x1,5 | 75 | [6 empty] | 71 |  |  | In stock | ALFA ROMEO | 156 | 156 Sportwagon (932) (2000 - 2006) | 1.8 16V T.SPARK (106 kW / 144 hp) (2000 - 2000) | ALFA ROMEO156156 Sportwagon (932) (2000 - 2006)1.8 16V T.SPARK (106 kW / 144 hp) (2000 - 2000)Oil filter HENGST FILTERH90W15
Oil filter FILTRON | OP537/1 | FILTRON | Spin-on Filter | 76 |  |  | M20x1.5 | 75 | [5 empty] | 69,5, 61,5 |  |  |  | In stock | ALFA ROMEO | 156 | 156 Sportwagon (932) (2000 - 2006) | 1.8 16V T.SPARK (932B31__) (103 kW / 140 hp) (1997 - 2006) | ALFA ROMEO156156 Sportwagon (932) (2000 - 2006)1.8 16V T.SPARK (932B31__) (103 kW / 140 hp) (1997 - 2006)Oil filter FILTRONOP537/1
Oil filter BOSCH | 0451103300 | BOSCH | Spin-on Filter | 74 | 12/2005 | 09/2000 | M 20 x 1,5 | 76 |  |  | 72 | 62 | [5 empty] | In stock | ALFA ROMEO | 156 | 156 Sportwagon (932) (2000 - 2006) | 1.8 16V T.SPARK (932B31__) (103 kW / 140 hp) (1997 - 2006) | ALFA ROMEO156156 Sportwagon (932) (2000 - 2006)1.8 16V T.SPARK (932B31__) (103 kW / 140 hp) (1997 - 2006)Oil filter BOSCH0451103300
Oil filter BOSCH | 0986TF0089 | BOSCH |  |  | 12/2005 | 09/2000 | [11 empty] | Сurrently out of stock | ALFA ROMEO | 156 | 156 Sportwagon (932) (2000 - 2006) | 1.8 16V T.SPARK (932B31__) (103 kW / 140 hp) (1997 - 2006) | ALFA ROMEO156156 Sportwagon (932) (2000 - 2006)1.8 16V T.SPARK (932B31__) (103 kW / 140 hp) (1997 - 2006)Oil filter BOSCH0986TF0089
Oil filter BOSCH | 0986627648 | BOSCH |  | 71 | 12/2005 | 09/2000 | M 20 x 1,5 | 78 | 75 | 72 | [7 empty] | Сurrently out of stock | ALFA ROMEO | 156 | 156 Sportwagon (932) (2000 - 2006) | 1.8 16V T.SPARK (932B31__) (103 kW / 140 hp) (1997 - 2006) | ALFA ROMEO156156 Sportwagon (932) (2000 - 2006)1.8 16V T.SPARK (932B31__) (103 kW / 140 hp) (1997 - 2006)Oil filter BOSCH0986627648
Oil filter MANN-FILTER | W712/16 | MANN-FILTER | Spin-on Filter | 74 |  |  | M20x1.5 | 76 |  |  | 71 | 62 | [5 empty] | In stock | ALFA ROMEO | 156 | 156 Sportwagon (932) (2000 - 2006) | 1.8 16V T.SPARK (932B31__) (103 kW / 140 hp) (1997 - 2006) | ALFA ROMEO156156 Sportwagon (932) (2000 - 2006)1.8 16V T.SPARK (932B31__) (103 kW / 140 hp) (1997 - 2006)Oil filter MANN-FILTERW712/16
Oil filter CLEAN FILTER | DO1822 | CLEAN FILTER | Main Stream Filtration, Spin-on Filter | 64 |  |  | M 20 X 1,5 |  | 77 | [8 empty] | Сurrently out of stock | ALFA ROMEO | 156 | 156 Sportwagon (932) (2000 - 2006) | 1.8 16V T.SPARK (932B31__) (103 kW / 140 hp) (1997 - 2006) | ALFA ROMEO156156 Sportwagon (932) (2000 - 2006)1.8 16V T.SPARK (932B31__) (103 kW / 140 hp) (1997 - 2006)Oil filter CLEAN FILTERDO1822
Oil filter PURFLUX | LS296 | PURFLUX | Spin-on Filter | 74 |  |  | M20x1,5 | 76 | [9 empty] | In stock | ALFA ROMEO | 156 | 156 Sportwagon (932) (2000 - 2006) | 1.8 16V T.SPARK (932B31__) (103 kW / 140 hp) (1997 - 2006) | ALFA ROMEO156156 Sportwagon (932) (2000 - 2006)1.8 16V T.SPARK (932B31__) (103 kW / 140 hp) (1997 - 2006)Oil filter PURFLUXLS296
Oil filter HENGST FILTER | H90W15 | HENGST | Spin-on Filter | 78 |  |  | M20x1,5 | 75 | [6 empty] | 71 |  |  | In stock | ALFA ROMEO | 156 | 156 Sportwagon (932) (2000 - 2006) | 1.8 16V T.SPARK (932B31__) (103 kW / 140 hp) (1997 - 2006) | ALFA ROMEO156156 Sportwagon (932) (2000 - 2006)1.8 16V T.SPARK (932B31__) (103 kW / 140 hp) (1997 - 2006)Oil filter HENGST FILTERH90W15
Oil filter FILTRON | OP537/1 | FILTRON | Spin-on Filter | 76 |  |  | M20x1.5 | 75 | [5 empty] | 69,5, 61,5 |  |  |  | In stock | ALFA ROMEO | 156 | 156 Sportwagon (932) (2000 - 2006) | 2.0 16V T.SPARK (110 kW / 150 hp) (2000 - 2002) | ALFA ROMEO156156 Sportwagon (932) (2000 - 2006)2.0 16V T.SPARK (110 kW / 150 hp) (2000 - 2002)Oil filter FILTRONOP537/1
Oil filter BOSCH | 0451103300 | BOSCH | Spin-on Filter | 74 |  |  | M 20 x 1,5 | 76 |  |  | 72 | 62 | [5 empty] | In stock | ALFA ROMEO | 156 | 156 Sportwagon (932) (2000 - 2006) | 2.0 16V T.SPARK (110 kW / 150 hp) (2000 - 2002) | ALFA ROMEO156156 Sportwagon (932) (2000 - 2006)2.0 16V T.SPARK (110 kW / 150 hp) (2000 - 2002)Oil filter BOSCH0451103300
Oil filter BOSCH | 0986627648 | BOSCH |  | 71 |  |  | M 20 x 1,5 | 78 | 75 | 72 | [7 empty] | Сurrently out of stock | ALFA ROMEO | 156 | 156 Sportwagon (932) (2000 - 2006) | 2.0 16V T.SPARK (110 kW / 150 hp) (2000 - 2002) | ALFA ROMEO156156 Sportwagon (932) (2000 - 2006)2.0 16V T.SPARK (110 kW / 150 hp) (2000 - 2002)Oil filter BOSCH0986627648
Oil filter MANN-FILTER | W712/16 | MANN-FILTER | Spin-on Filter | 74 |  |  | M20x1.5 | 76 |  |  | 71 | 62 | [5 empty] | In stock | ALFA ROMEO | 156 | 156 Sportwagon (932) (2000 - 2006) | 2.0 16V T.SPARK (110 kW / 150 hp) (2000 - 2002) | ALFA ROMEO156156 Sportwagon (932) (2000 - 2006)2.0 16V T.SPARK (110 kW / 150 hp) (2000 - 2002)Oil filter MANN-FILTERW712/16
Oil filter CLEAN FILTER | DO1822 | CLEAN FILTER | Main Stream Filtration, Spin-on Filter | 64 |  |  | M 20 X 1,5 |  | 77 | [8 empty] | Сurrently out of stock | ALFA ROMEO | 156 | 156 Sportwagon (932) (2000 - 2006) | 2.0 16V T.SPARK (110 kW / 150 hp) (2000 - 2002) | ALFA ROMEO156156 Sportwagon (932) (2000 - 2006)2.0 16V T.SPARK (110 kW / 150 hp) (2000 - 2002)Oil filter CLEAN FILTERDO1822
Oil filter PURFLUX | LS296 | PURFLUX | Spin-on Filter | 74 |  |  | M20x1,5 | 76 | [9 empty] | In stock | ALFA ROMEO | 156 | 156 Sportwagon (932) (2000 - 2006) | 2.0 16V T.SPARK (110 kW / 150 hp) (2000 - 2002) | ALFA ROMEO156156 Sportwagon (932) (2000 - 2006)2.0 16V T.SPARK (110 kW / 150 hp) (2000 - 2002)Oil filter PURFLUXLS296
Oil filter HENGST FILTER | H90W15 | HENGST | Spin-on Filter | 78 |  |  | M20x1,5 | 75 | [6 empty] | 71 |  |  | In stock | ALFA ROMEO | 156 | 156 Sportwagon (932) (2000 - 2006) | 2.0 16V T.SPARK (110 kW / 150 hp) (2000 - 2002) | ALFA ROMEO156156 Sportwagon (932) (2000 - 2006)2.0 16V T.SPARK (110 kW / 150 hp) (2000 - 2002)Oil filter HENGST FILTERH90W15
Oil filter FILTRON | OP537/1 | FILTRON | Spin-on Filter | 76 |  |  | M20x1.5 | 75 | [5 empty] | 69,5, 61,5 |  |  |  | In stock | ALFA ROMEO | 156 | 156 Sportwagon (932) (2000 - 2006) | 2.0 16V T.SPARK (114 kW / 155 hp) (2000 - 2002) | ALFA ROMEO156156 Sportwagon (932) (2000 - 2006)2.0 16V T.SPARK (114 kW / 155 hp) (2000 - 2002)Oil filter FILTRONOP537/1
Oil filter BOSCH | 0451103300 | BOSCH | Spin-on Filter | 74 | 09/2000 |  | M 20 x 1,5 | 76 |  |  | 72 | 62 | [5 empty] | In stock | ALFA ROMEO | 156 | 156 Sportwagon (932) (2000 - 2006) | 2.0 16V T.SPARK (114 kW / 155 hp) (2000 - 2002) | ALFA ROMEO156156 Sportwagon (932) (2000 - 2006)2.0 16V T.SPARK (114 kW / 155 hp) (2000 - 2002)Oil filter BOSCH0451103300
Oil filter BOSCH | 0986TF0089 | BOSCH |  |  | 09/2000 | [12 empty] | Сurrently out of stock | ALFA ROMEO | 156 | 156 Sportwagon (932) (2000 - 2006) | 2.0 16V T.SPARK (114 kW / 155 hp) (2000 - 2002) | ALFA ROMEO156156 Sportwagon (932) (2000 - 2006)2.0 16V T.SPARK (114 kW / 155 hp) (2000 - 2002)Oil filter BOSCH0986TF0089
Oil filter BOSCH | 0986627648 | BOSCH |  | 71 | 09/2000 |  | M 20 x 1,5 | 78 | 75 | 72 | [7 empty] | Сurrently out of stock | ALFA ROMEO | 156 | 156 Sportwagon (932) (2000 - 2006) | 2.0 16V T.SPARK (114 kW / 155 hp) (2000 - 2002) | ALFA ROMEO156156 Sportwagon (932) (2000 - 2006)2.0 16V T.SPARK (114 kW / 155 hp) (2000 - 2002)Oil filter BOSCH0986627648
Oil filter MANN-FILTER | W712/16 | MANN-FILTER | Spin-on Filter | 74 |  |  | M20x1.5 | 76 |  |  | 71 | 62 | [5 empty] | In stock | ALFA ROMEO | 156 | 156 Sportwagon (932) (2000 - 2006) | 2.0 16V T.SPARK (114 kW / 155 hp) (2000 - 2002) | ALFA ROMEO156156 Sportwagon (932) (2000 - 2006)2.0 16V T.SPARK (114 kW / 155 hp) (2000 - 2002)Oil filter MANN-FILTERW712/16
Oil filter CLEAN FILTER | DO1822 | CLEAN FILTER | Main Stream Filtration, Spin-on Filter | 64 |  |  | M 20 X 1,5 |  | 77 | [8 empty] | Сurrently out of stock | ALFA ROMEO | 156 | 156 Sportwagon (932) (2000 - 2006) | 2.0 16V T.SPARK (114 kW / 155 hp) (2000 - 2002) | ALFA ROMEO156156 Sportwagon (932) (2000 - 2006)2.0 16V T.SPARK (114 kW / 155 hp) (2000 - 2002)Oil filter CLEAN FILTERDO1822
Oil filter PURFLUX | LS296 | PURFLUX | Spin-on Filter | 74 |  |  | M20x1,5 | 76 | [9 empty] | In stock | ALFA ROMEO | 156 | 156 Sportwagon (932) (2000 - 2006) | 2.0 16V T.SPARK (114 kW / 155 hp) (2000 - 2002) | ALFA ROMEO156156 Sportwagon (932) (2000 - 2006)2.0 16V T.SPARK (114 kW / 155 hp) (2000 - 2002)Oil filter PURFLUXLS296
Oil filter HENGST FILTER | H90W15 | HENGST | Spin-on Filter | 78 |  |  | M20x1,5 | 75 | [6 empty] | 71 |  |  | In stock | ALFA ROMEO | 156 | 156 Sportwagon (932) (2000 - 2006) | 2.0 16V T.SPARK (114 kW / 155 hp) (2000 - 2002) | ALFA ROMEO156156 Sportwagon (932) (2000 - 2006)2.0 16V T.SPARK (114 kW / 155 hp) (2000 - 2002)Oil filter HENGST FILTERH90W15
Oil filter FILTRON | OP643/3 | FILTRON | Spin-on Filter | 56 | 09/2004 |  | M20x1.5 | 77 | [5 empty] | 71, 62 |  |  |  | In stock | ALFA ROMEO | 156 | 156 Sportwagon (932) (2000 - 2006) | 2.0 JTS (122 kW / 166 hp) (2002 - 2006) | ALFA ROMEO156156 Sportwagon (932) (2000 - 2006)2.0 JTS (122 kW / 166 hp) (2002 - 2006)Oil filter FILTRONOP643/3
Oil filter BOSCH | 0451103336 | BOSCH | Spin-on Filter | 53 | 07/2004 |  | M 20 x 1,5 | 76 |  |  | 71 | 62 | [5 empty] | In stock | ALFA ROMEO | 156 | 156 Sportwagon (932) (2000 - 2006) | 2.0 JTS (122 kW / 166 hp) (2002 - 2006) | ALFA ROMEO156156 Sportwagon (932) (2000 - 2006)2.0 JTS (122 kW / 166 hp) (2002 - 2006)Oil filter BOSCH0451103336
Oil filter BOSCH | F026407336 | BOSCH | Spin-on Filter | 55 |  |  | M 20 x 1,5 | 76 |  |  | 72 | 62 | [5 empty] | In stock | ALFA ROMEO | 156 | 156 Sportwagon (932) (2000 - 2006) | 2.0 JTS (122 kW / 166 hp) (2002 - 2006) | ALFA ROMEO156156 Sportwagon (932) (2000 - 2006)2.0 JTS (122 kW / 166 hp) (2002 - 2006)Oil filter BOSCHF026407336
Oil filter BOSCH | 0986AF1034 | BOSCH | Spin-on Filter | 76,7 | 07/2004 |  | M 20 x 1,5 | 83, 65 | [5 empty] | 49 |  |  |  | Сurrently out of stock | ALFA ROMEO | 156 | 156 Sportwagon (932) (2000 - 2006) | 2.0 JTS (122 kW / 166 hp) (2002 - 2006) | ALFA ROMEO156156 Sportwagon (932) (2000 - 2006)2.0 JTS (122 kW / 166 hp) (2002 - 2006)Oil filter BOSCH0986AF1034
Oil filter BOSCH | 0451103216 | BOSCH |  | 75 |  |  |  | 90 | [9 empty] | Сurrently out of stock | ALFA ROMEO | 156 | 156 Sportwagon (932) (2000 - 2006) | 2.0 JTS (122 kW / 166 hp) (2002 - 2006) | ALFA ROMEO156156 Sportwagon (932) (2000 - 2006)2.0 JTS (122 kW / 166 hp) (2002 - 2006)Oil filter BOSCH0451103216
Oil filter BOSCH | 0451001181 | BOSCH |  | 61 |  |  | M 20 x 1,5 | 88 | [9 empty] | Сurrently out of stock | ALFA ROMEO | 156 | 156 Sportwagon (932) (2000 - 2006) | 2.0 JTS (122 kW / 166 hp) (2002 - 2006) | ALFA ROMEO156156 Sportwagon (932) (2000 - 2006)2.0 JTS (122 kW / 166 hp) (2002 - 2006)Oil filter BOSCH0451001181
Oil filter BOSCH | 0451103233 | BOSCH |  | 50 |  |  | M 20 x 1,5 | 80 | [9 empty] | Сurrently out of stock | ALFA ROMEO | 156 | 156 Sportwagon (932) (2000 - 2006) | 2.0 JTS (122 kW / 166 hp) (2002 - 2006) | ALFA ROMEO156156 Sportwagon (932) (2000 - 2006)2.0 JTS (122 kW / 166 hp) (2002 - 2006)Oil filter BOSCH0451103233
Oil filter MANN-FILTER | W75/3 | MANN-FILTER | Spin-on Filter | 50 | 09/2004 |  | M20x1.5 | 76 |  |  | 71 | 62 | [5 empty] | In stock | ALFA ROMEO | 156 | 156 Sportwagon (932) (2000 - 2006) | 2.0 JTS (122 kW / 166 hp) (2002 - 2006) | ALFA ROMEO156156 Sportwagon (932) (2000 - 2006)2.0 JTS (122 kW / 166 hp) (2002 - 2006)Oil filter MANN-FILTERW75/3
Oil filter MANN-FILTER | W86 | MANN-FILTER | Spin-on Filter | 60 |  | 10/2004 | M20x1.5-6H | 87 |  |  | 72 | 62 | [5 empty] | In stock | ALFA ROMEO | 156 | 156 Sportwagon (932) (2000 - 2006) | 2.0 JTS (122 kW / 166 hp) (2002 - 2006) | ALFA ROMEO156156 Sportwagon (932) (2000 - 2006)2.0 JTS (122 kW / 166 hp) (2002 - 2006)Oil filter MANN-FILTERW86
Oil filter CLEAN FILTER | DO1800 | CLEAN FILTER | Spin-on Filter, Main Stream Filtration | 57 | 09/2004 |  | M 20 X 1,5 |  | 77 | [8 empty] | Сurrently out of stock | ALFA ROMEO | 156 | 156 Sportwagon (932) (2000 - 2006) | 2.0 JTS (122 kW / 166 hp) (2002 - 2006) | ALFA ROMEO156156 Sportwagon (932) (2000 - 2006)2.0 JTS (122 kW / 166 hp) (2002 - 2006)Oil filter CLEAN FILTERDO1800
Oil filter CLEAN FILTER | DO1822 | CLEAN FILTER | Main Stream Filtration, Spin-on Filter | 64 |  |  | M 20 X 1,5 |  | 77 | [8 empty] | Сurrently out of stock | ALFA ROMEO | 156 | 156 Sportwagon (932) (2000 - 2006) | 2.0 JTS (122 kW / 166 hp) (2002 - 2006) | ALFA ROMEO156156 Sportwagon (932) (2000 - 2006)2.0 JTS (122 kW / 166 hp) (2002 - 2006)Oil filter CLEAN FILTERDO1822
Oil filter PURFLUX | LS932 | PURFLUX | Spin-on Filter | 54 |  |  | M20x1,5 | 76 | [9 empty] | In stock | ALFA ROMEO | 156 | 156 Sportwagon (932) (2000 - 2006) | 2.0 JTS (122 kW / 166 hp) (2002 - 2006) | ALFA ROMEO156156 Sportwagon (932) (2000 - 2006)2.0 JTS (122 kW / 166 hp) (2002 - 2006)Oil filter PURFLUXLS932
Oil filter PURFLUX | LS309 | PURFLUX |  | 54 |  |  | M20x1,5 | 76 | [9 empty] | Сurrently out of stock | ALFA ROMEO | 156 | 156 Sportwagon (932) (2000 - 2006) | 2.0 JTS (122 kW / 166 hp) (2002 - 2006) | ALFA ROMEO156156 Sportwagon (932) (2000 - 2006)2.0 JTS (122 kW / 166 hp) (2002 - 2006)Oil filter PURFLUXLS309
Oil filter PURFLUX | LS223 | PURFLUX |  | 69 |  |  | M20x1,5 | 96 | [9 empty] | Сurrently out of stock | ALFA ROMEO | 156 | 156 Sportwagon (932) (2000 - 2006) | 2.0 JTS (122 kW / 166 hp) (2002 - 2006) | ALFA ROMEO156156 Sportwagon (932) (2000 - 2006)2.0 JTS (122 kW / 166 hp) (2002 - 2006)Oil filter PURFLUXLS223
Oil filter HENGST FILTER | H11W02 | HENGST | Spin-on Filter | 56 | 09/2004 |  | M20x1,5 | 77 | [6 empty] | 77 |  |  | In stock | ALFA ROMEO | 156 | 156 Sportwagon (932) (2000 - 2006) | 2.0 JTS (122 kW / 166 hp) (2002 - 2006) | ALFA ROMEO156156 Sportwagon (932) (2000 - 2006)2.0 JTS (122 kW / 166 hp) (2002 - 2006)Oil filter HENGST FILTERH11W02
Oil filter FILTRON | OP643/3 | FILTRON | Spin-on Filter | 56 | 09/2004 |  | M20x1.5 | 77 | [5 empty] | 71, 62 |  |  |  | In stock | ALFA ROMEO | 156 | 156 Sportwagon (932) (2000 - 2006) | 2.0 JTS (932BXD00, 932BXD01) (119 kW / 162 hp) (2002 - 2006) | ALFA ROMEO156156 Sportwagon (932) (2000 - 2006)2.0 JTS (932BXD00, 932BXD01) (119 kW / 162 hp) (2002 - 2006)Oil filter FILTRONOP643/3
Oil filter BOSCH | 0451103336 | BOSCH | Spin-on Filter | 53 | 07/2004 |  | M 20 x 1,5 | 76 |  |  | 71 | 62 | [5 empty] | In stock | ALFA ROMEO | 156 | 156 Sportwagon (932) (2000 - 2006) | 2.0 JTS (932BXD00, 932BXD01) (119 kW / 162 hp) (2002 - 2006) | ALFA ROMEO156156 Sportwagon (932) (2000 - 2006)2.0 JTS (932BXD00, 932BXD01) (119 kW / 162 hp) (2002 - 2006)Oil filter BOSCH0451103336
Oil filter BOSCH | F026407336 | BOSCH | Spin-on Filter | 55 |  |  | M 20 x 1,5 | 76 |  |  | 72 | 62 | [5 empty] | In stock | ALFA ROMEO | 156 | 156 Sportwagon (932) (2000 - 2006) | 2.0 JTS (932BXD00, 932BXD01) (119 kW / 162 hp) (2002 - 2006) | ALFA ROMEO156156 Sportwagon (932) (2000 - 2006)2.0 JTS (932BXD00, 932BXD01) (119 kW / 162 hp) (2002 - 2006)Oil filter BOSCHF026407336
Oil filter BOSCH | 0986AF1034 | BOSCH | Spin-on Filter | 76,7 | 07/2004 |  | M 20 x 1,5 | 83, 65 | [5 empty] | 49 |  |  |  | Сurrently out of stock | ALFA ROMEO | 156 | 156 Sportwagon (932) (2000 - 2006) | 2.0 JTS (932BXD00, 932BXD01) (119 kW / 162 hp) (2002 - 2006) | ALFA ROMEO156156 Sportwagon (932) (2000 - 2006)2.0 JTS (932BXD00, 932BXD01) (119 kW / 162 hp) (2002 - 2006)Oil filter BOSCH0986AF1034
Oil filter BOSCH | 0451103216 | BOSCH |  | 75 |  |  |  | 90 | [9 empty] | Сurrently out of stock | ALFA ROMEO | 156 | 156 Sportwagon (932) (2000 - 2006) | 2.0 JTS (932BXD00, 932BXD01) (119 kW / 162 hp) (2002 - 2006) | ALFA ROMEO156156 Sportwagon (932) (2000 - 2006)2.0 JTS (932BXD00, 932BXD01) (119 kW / 162 hp) (2002 - 2006)Oil filter BOSCH0451103216
Oil filter BOSCH | 0451001181 | BOSCH |  | 61 |  |  | M 20 x 1,5 | 88 | [9 empty] | Сurrently out of stock | ALFA ROMEO | 156 | 156 Sportwagon (932) (2000 - 2006) | 2.0 JTS (932BXD00, 932BXD01) (119 kW / 162 hp) (2002 - 2006) | ALFA ROMEO156156 Sportwagon (932) (2000 - 2006)2.0 JTS (932BXD00, 932BXD01) (119 kW / 162 hp) (2002 - 2006)Oil filter BOSCH0451001181
Oil filter BOSCH | 0451103233 | BOSCH |  | 50 |  |  | M 20 x 1,5 | 80 | [9 empty] | Сurrently out of stock | ALFA ROMEO | 156 | 156 Sportwagon (932) (2000 - 2006) | 2.0 JTS (932BXD00, 932BXD01) (119 kW / 162 hp) (2002 - 2006) | ALFA ROMEO156156 Sportwagon (932) (2000 - 2006)2.0 JTS (932BXD00, 932BXD01) (119 kW / 162 hp) (2002 - 2006)Oil filter BOSCH0451103233
Oil filter MANN-FILTER | W75/3 | MANN-FILTER | Spin-on Filter | 50 | 09/2004 |  | M20x1.5 | 76 |  |  | 71 | 62 | [5 empty] | In stock | ALFA ROMEO | 156 | 156 Sportwagon (932) (2000 - 2006) | 2.0 JTS (932BXD00, 932BXD01) (119 kW / 162 hp) (2002 - 2006) | ALFA ROMEO156156 Sportwagon (932) (2000 - 2006)2.0 JTS (932BXD00, 932BXD01) (119 kW / 162 hp) (2002 - 2006)Oil filter MANN-FILTERW75/3
Oil filter MANN-FILTER | W86 | MANN-FILTER | Spin-on Filter | 60 |  | 10/2004 | M20x1.5-6H | 87 |  |  | 72 | 62 | [5 empty] | In stock | ALFA ROMEO | 156 | 156 Sportwagon (932) (2000 - 2006) | 2.0 JTS (932BXD00, 932BXD01) (119 kW / 162 hp) (2002 - 2006) | ALFA ROMEO156156 Sportwagon (932) (2000 - 2006)2.0 JTS (932BXD00, 932BXD01) (119 kW / 162 hp) (2002 - 2006)Oil filter MANN-FILTERW86
Oil filter CLEAN FILTER | DO1800 | CLEAN FILTER | Spin-on Filter, Main Stream Filtration | 57 |  |  | M 20 X 1,5 |  | 77 | [8 empty] | Сurrently out of stock | ALFA ROMEO | 156 | 156 Sportwagon (932) (2000 - 2006) | 2.0 JTS (932BXD00, 932BXD01) (119 kW / 162 hp) (2002 - 2006) | ALFA ROMEO156156 Sportwagon (932) (2000 - 2006)2.0 JTS (932BXD00, 932BXD01) (119 kW / 162 hp) (2002 - 2006)Oil filter CLEAN FILTERDO1800
Oil filter CLEAN FILTER | DO1822 | CLEAN FILTER | Main Stream Filtration, Spin-on Filter | 64 |  |  | M 20 X 1,5 |  | 77 | [8 empty] | Сurrently out of stock | ALFA ROMEO | 156 | 156 Sportwagon (932) (2000 - 2006) | 2.0 JTS (932BXD00, 932BXD01) (119 kW / 162 hp) (2002 - 2006) | ALFA ROMEO156156 Sportwagon (932) (2000 - 2006)2.0 JTS (932BXD00, 932BXD01) (119 kW / 162 hp) (2002 - 2006)Oil filter CLEAN FILTERDO1822
Oil filter PURFLUX | LS932 | PURFLUX | Spin-on Filter | 54 |  |  | M20x1,5 | 76 | [9 empty] | In stock | ALFA ROMEO | 156 | 156 Sportwagon (932) (2000 - 2006) | 2.0 JTS (932BXD00, 932BXD01) (119 kW / 162 hp) (2002 - 2006) | ALFA ROMEO156156 Sportwagon (932) (2000 - 2006)2.0 JTS (932BXD00, 932BXD01) (119 kW / 162 hp) (2002 - 2006)Oil filter PURFLUXLS932
Oil filter PURFLUX | LS309 | PURFLUX |  | 54 |  |  | M20x1,5 | 76 | [9 empty] | Сurrently out of stock | ALFA ROMEO | 156 | 156 Sportwagon (932) (2000 - 2006) | 2.0 JTS (932BXD00, 932BXD01) (119 kW / 162 hp) (2002 - 2006) | ALFA ROMEO156156 Sportwagon (932) (2000 - 2006)2.0 JTS (932BXD00, 932BXD01) (119 kW / 162 hp) (2002 - 2006)Oil filter PURFLUXLS309
Oil filter PURFLUX | LS223 | PURFLUX |  | 69 |  |  | M20x1,5 | 96 | [9 empty] | Сurrently out of stock | ALFA ROMEO | 156 | 156 Sportwagon (932) (2000 - 2006) | 2.0 JTS (932BXD00, 932BXD01) (119 kW / 162 hp) (2002 - 2006) | ALFA ROMEO156156 Sportwagon (932) (2000 - 2006)2.0 JTS (932BXD00, 932BXD01) (119 kW / 162 hp) (2002 - 2006)Oil filter PURFLUXLS223
Oil filter HENGST FILTER | H11W02 | HENGST | Spin-on Filter | 56 | 09/2004 |  | M20x1,5 | 77 | [6 empty] | 77 |  |  | In stock | ALFA ROMEO | 156 | 156 Sportwagon (932) (2000 - 2006) | 2.0 JTS (932BXD00, 932BXD01) (119 kW / 162 hp) (2002 - 2006) | ALFA ROMEO156156 Sportwagon (932) (2000 - 2006)2.0 JTS (932BXD00, 932BXD01) (119 kW / 162 hp) (2002 - 2006)Oil filter HENGST FILTERH11W02
Oil filter FILTRON | OP537/1 | FILTRON | Spin-on Filter | 76 |  |  | M20x1.5 | 75 | [5 empty] | 69,5, 61,5 |  |  |  | In stock | ALFA ROMEO | 156 | 156 Sportwagon (932) (2000 - 2006) | 2.5 V6 24V (932A1) (140 kW / 190 hp) (1997 - 2003) | ALFA ROMEO156156 Sportwagon (932) (2000 - 2006)2.5 V6 24V (932A1) (140 kW / 190 hp) (1997 - 2003)Oil filter FILTRONOP537/1
Oil filter BOSCH | 0451103300 | BOSCH | Spin-on Filter | 74 | 09/2000 | 12/1997 | M 20 x 1,5 | 76 |  |  | 72 | 62 | [5 empty] | In stock | ALFA ROMEO | 156 | 156 Sportwagon (932) (2000 - 2006) | 2.5 V6 24V (932A1) (140 kW / 190 hp) (1997 - 2003) | ALFA ROMEO156156 Sportwagon (932) (2000 - 2006)2.5 V6 24V (932A1) (140 kW / 190 hp) (1997 - 2003)Oil filter BOSCH0451103300
Oil filter BOSCH | 0986TF0089 | BOSCH |  |  | 09/2000 | 12/1997 | [11 empty] | Сurrently out of stock | ALFA ROMEO | 156 | 156 Sportwagon (932) (2000 - 2006) | 2.5 V6 24V (932A1) (140 kW / 190 hp) (1997 - 2003) | ALFA ROMEO156156 Sportwagon (932) (2000 - 2006)2.5 V6 24V (932A1) (140 kW / 190 hp) (1997 - 2003)Oil filter BOSCH0986TF0089
Oil filter BOSCH | 0986627648 | BOSCH |  | 71 | 09/2000 | 12/1997 | M 20 x 1,5 | 78 | 75 | 72 | [7 empty] | Сurrently out of stock | ALFA ROMEO | 156 | 156 Sportwagon (932) (2000 - 2006) | 2.5 V6 24V (932A1) (140 kW / 190 hp) (1997 - 2003) | ALFA ROMEO156156 Sportwagon (932) (2000 - 2006)2.5 V6 24V (932A1) (140 kW / 190 hp) (1997 - 2003)Oil filter BOSCH0986627648
Oil filter MANN-FILTER | W712/16 | MANN-FILTER | Spin-on Filter | 74 |  |  | M20x1.5 | 76 |  |  | 71 | 62 | [5 empty] | In stock | ALFA ROMEO | 156 | 156 Sportwagon (932) (2000 - 2006) | 2.5 V6 24V (932A1) (140 kW / 190 hp) (1997 - 2003) | ALFA ROMEO156156 Sportwagon (932) (2000 - 2006)2.5 V6 24V (932A1) (140 kW / 190 hp) (1997 - 2003)Oil filter MANN-FILTERW712/16
Oil filter CLEAN FILTER | DO1822 | CLEAN FILTER | Main Stream Filtration, Spin-on Filter | 64 |  |  | M 20 X 1,5 |  | 77 | [8 empty] | Сurrently out of stock | ALFA ROMEO | 156 | 156 Sportwagon (932) (2000 - 2006) | 2.5 V6 24V (932A1) (140 kW / 190 hp) (1997 - 2003) | ALFA ROMEO156156 Sportwagon (932) (2000 - 2006)2.5 V6 24V (932A1) (140 kW / 190 hp) (1997 - 2003)Oil filter CLEAN FILTERDO1822
Oil filter PURFLUX | LS296 | PURFLUX | Spin-on Filter | 74 |  |  | M20x1,5 | 76 | [9 empty] | In stock | ALFA ROMEO | 156 | 156 Sportwagon (932) (2000 - 2006) | 2.5 V6 24V (932A1) (140 kW / 190 hp) (1997 - 2003) | ALFA ROMEO156156 Sportwagon (932) (2000 - 2006)2.5 V6 24V (932A1) (140 kW / 190 hp) (1997 - 2003)Oil filter PURFLUXLS296
Oil filter HENGST FILTER | H90W15 | HENGST | Spin-on Filter | 78 |  |  | M20x1,5 | 75 | [6 empty] | 71 |  |  | In stock | ALFA ROMEO | 156 | 156 Sportwagon (932) (2000 - 2006) | 2.5 V6 24V (932A1) (140 kW / 190 hp) (1997 - 2003) | ALFA ROMEO156156 Sportwagon (932) (2000 - 2006)2.5 V6 24V (932A1) (140 kW / 190 hp) (1997 - 2003)Oil filter HENGST FILTERH90W15
Oil filter FILTRON | OP537/1 | FILTRON | Spin-on Filter | 76 |  |  | M20x1.5 | 75 | [5 empty] | 69,5, 61,5 |  |  |  | In stock | ALFA ROMEO | 156 | 156 Sportwagon (932) (2000 - 2006) | 2.5 V6 24V (932B1100) (141 kW / 192 hp) (1997 - 2006) | ALFA ROMEO156156 Sportwagon (932) (2000 - 2006)2.5 V6 24V (932B1100) (141 kW / 192 hp) (1997 - 2006)Oil filter FILTRONOP537/1
Oil filter BOSCH | 0451103300 | BOSCH | Spin-on Filter | 74 | 10/2005 | 09/2000 | M 20 x 1,5 | 76 |  |  | 72 | 62 | [5 empty] | In stock | ALFA ROMEO | 156 | 156 Sportwagon (932) (2000 - 2006) | 2.5 V6 24V (932B1100) (141 kW / 192 hp) (1997 - 2006) | ALFA ROMEO156156 Sportwagon (932) (2000 - 2006)2.5 V6 24V (932B1100) (141 kW / 192 hp) (1997 - 2006)Oil filter BOSCH0451103300
Oil filter BOSCH | 0986TF0089 | BOSCH |  |  | 10/2005 | 09/2000 | [11 empty] | Сurrently out of stock | ALFA ROMEO | 156 | 156 Sportwagon (932) (2000 - 2006) | 2.5 V6 24V (932B1100) (141 kW / 192 hp) (1997 - 2006) | ALFA ROMEO156156 Sportwagon (932) (2000 - 2006)2.5 V6 24V (932B1100) (141 kW / 192 hp) (1997 - 2006)Oil filter BOSCH0986TF0089
Oil filter BOSCH | 0986627648 | BOSCH |  | 71 | 10/2005 | 09/2000 | M 20 x 1,5 | 78 | 75 | 72 | [7 empty] | Сurrently out of stock | ALFA ROMEO | 156 | 156 Sportwagon (932) (2000 - 2006) | 2.5 V6 24V (932B1100) (141 kW / 192 hp) (1997 - 2006) | ALFA ROMEO156156 Sportwagon (932) (2000 - 2006)2.5 V6 24V (932B1100) (141 kW / 192 hp) (1997 - 2006)Oil filter BOSCH0986627648
Oil filter MANN-FILTER | W712/16 | MANN-FILTER | Spin-on Filter | 74 |  |  | M20x1.5 | 76 |  |  | 71 | 62 | [5 empty] | In stock | ALFA ROMEO | 156 | 156 Sportwagon (932) (2000 - 2006) | 2.5 V6 24V (932B1100) (141 kW / 192 hp) (1997 - 2006) | ALFA ROMEO156156 Sportwagon (932) (2000 - 2006)2.5 V6 24V (932B1100) (141 kW / 192 hp) (1997 - 2006)Oil filter MANN-FILTERW712/16
Oil filter CLEAN FILTER | DO1822 | CLEAN FILTER | Main Stream Filtration, Spin-on Filter | 64 |  |  | M 20 X 1,5 |  | 77 | [8 empty] | Сurrently out of stock | ALFA ROMEO | 156 | 156 Sportwagon (932) (2000 - 2006) | 2.5 V6 24V (932B1100) (141 kW / 192 hp) (1997 - 2006) | ALFA ROMEO156156 Sportwagon (932) (2000 - 2006)2.5 V6 24V (932B1100) (141 kW / 192 hp) (1997 - 2006)Oil filter CLEAN FILTERDO1822
Oil filter PURFLUX | LS296 | PURFLUX | Spin-on Filter | 74 |  |  | M20x1,5 | 76 | [9 empty] | In stock | ALFA ROMEO | 156 | 156 Sportwagon (932) (2000 - 2006) | 2.5 V6 24V (932B1100) (141 kW / 192 hp) (1997 - 2006) | ALFA ROMEO156156 Sportwagon (932) (2000 - 2006)2.5 V6 24V (932B1100) (141 kW / 192 hp) (1997 - 2006)Oil filter PURFLUXLS296
Oil filter HENGST FILTER | H90W15 | HENGST | Spin-on Filter | 78 |  |  | M20x1,5 | 75 | [6 empty] | 71 |  |  | In stock | ALFA ROMEO | 156 | 156 Sportwagon (932) (2000 - 2006) | 2.5 V6 24V (932B1100) (141 kW / 192 hp) (1997 - 2006) | ALFA ROMEO156156 Sportwagon (932) (2000 - 2006)2.5 V6 24V (932B1100) (141 kW / 192 hp) (1997 - 2006)Oil filter HENGST FILTERH90W15
Oil filter FILTRON | OP537 | FILTRON | Spin-on Filter | 96,5 |  |  | 3/4-16 UNF | 76,5 | [5 empty] | 71,5, 62,5 |  |  |  | In stock | ALFA ROMEO | 156 | 156 Sportwagon (932) (2000 - 2006) | 3.2 GTA (932.BXB00) (184 kW / 250 hp) (2002 - 2006) | ALFA ROMEO156156 Sportwagon (932) (2000 - 2006)3.2 GTA (932.BXB00) (184 kW / 250 hp) (2002 - 2006)Oil filter FILTRONOP537
Oil filter BOSCH | 0451103351 | BOSCH | Spin-on Filter | 79 | 10/2005 |  | 3/4" 16 UNF | 76 |  |  | 71 | 62 | [5 empty] | In stock | ALFA ROMEO | 156 | 156 Sportwagon (932) (2000 - 2006) | 3.2 GTA (932.BXB00) (184 kW / 250 hp) (2002 - 2006) | ALFA ROMEO156156 Sportwagon (932) (2000 - 2006)3.2 GTA (932.BXB00) (184 kW / 250 hp) (2002 - 2006)Oil filter BOSCH0451103351
Oil filter MANN-FILTER | W714/3 | MANN-FILTER | Spin-on Filter | 79 |  |  | 3/4-16 UNF | 76 |  |  | 71 | 62 | [5 empty] | In stock | ALFA ROMEO | 156 | 156 Sportwagon (932) (2000 - 2006) | 3.2 GTA (932.BXB00) (184 kW / 250 hp) (2002 - 2006) | ALFA ROMEO156156 Sportwagon (932) (2000 - 2006)3.2 GTA (932.BXB00) (184 kW / 250 hp) (2002 - 2006)Oil filter MANN-FILTERW714/3
Oil filter MANN-FILTER | W713/4 | MANN-FILTER | Spin-on Filter | 100 |  |  | 3/4-16 UNF | 76 |  |  | 71 | 62 | [5 empty] | Сurrently out of stock | ALFA ROMEO | 156 | 156 Sportwagon (932) (2000 - 2006) | 3.2 GTA (932.BXB00) (184 kW / 250 hp) (2002 - 2006) | ALFA ROMEO156156 Sportwagon (932) (2000 - 2006)3.2 GTA (932.BXB00) (184 kW / 250 hp) (2002 - 2006)Oil filter MANN-FILTERW713/4
Oil filter CLEAN FILTER | DO1816 | CLEAN FILTER | Spin-on Filter, Main Stream Filtration | 88 |  |  | 3/4" - 16 UNF |  | 77 | [8 empty] | Сurrently out of stock | ALFA ROMEO | 156 | 156 Sportwagon (932) (2000 - 2006) | 3.2 GTA (932.BXB00) (184 kW / 250 hp) (2002 - 2006) | ALFA ROMEO156156 Sportwagon (932) (2000 - 2006)3.2 GTA (932.BXB00) (184 kW / 250 hp) (2002 - 2006)Oil filter CLEAN FILTERDO1816
Oil filter PURFLUX | LS188B | PURFLUX | Spin-on Filter | 85 |  |  | 3/4"-16 | 76 | [9 empty] | In stock | ALFA ROMEO | 156 | 156 Sportwagon (932) (2000 - 2006) | 3.2 GTA (932.BXB00) (184 kW / 250 hp) (2002 - 2006) | ALFA ROMEO156156 Sportwagon (932) (2000 - 2006)3.2 GTA (932.BXB00) (184 kW / 250 hp) (2002 - 2006)Oil filter PURFLUXLS188B
Oil filter HENGST FILTER | H14W13 | HENGST | Spin-on Filter | 97 |  |  | 3/4-16 UNF | 75 | [6 empty] | 71 |  |  | In stock | ALFA ROMEO | 156 | 156 Sportwagon (932) (2000 - 2006) | 3.2 GTA (932.BXB00) (184 kW / 250 hp) (2002 - 2006) | ALFA ROMEO156156 Sportwagon (932) (2000 - 2006)3.2 GTA (932.BXB00) (184 kW / 250 hp) (2002 - 2006)Oil filter HENGST FILTERH14W13
Oil filter FILTRON | OP545 | FILTRON | Spin-on Filter | 96,5 |  |  | M20x1.5 | 76 | [5 empty] | 71,5, 62,5 |  |  |  | In stock | ALFA ROMEO | 156 | 156 Sportwagon (932) (2000 - 2006) | 1.9 JTD (77 kW / 105 hp) (2000 - 2000) | ALFA ROMEO156156 Sportwagon (932) (2000 - 2006)1.9 JTD (77 kW / 105 hp) (2000 - 2000)Oil filter FILTRONOP545
Oil filter FILTRON | OP537/1 | FILTRON | Spin-on Filter | 76 |  |  | M20x1.5 | 75 | [5 empty] | 69,5, 61,5 |  |  |  | In stock | ALFA ROMEO | 156 | 156 Sportwagon (932) (2000 - 2006) | 1.9 JTD (77 kW / 105 hp) (2000 - 2000) | ALFA ROMEO156156 Sportwagon (932) (2000 - 2006)1.9 JTD (77 kW / 105 hp) (2000 - 2000)Oil filter FILTRONOP537/1
Oil filter BOSCH | 0451103354 | BOSCH | Spin-on Filter | 79 | 09/2000 |  | M 20 x 1,5 | 76 |  |  | 72 | 63 | [5 empty] | In stock | ALFA ROMEO | 156 | 156 Sportwagon (932) (2000 - 2006) | 1.9 JTD (77 kW / 105 hp) (2000 - 2000) | ALFA ROMEO156156 Sportwagon (932) (2000 - 2006)1.9 JTD (77 kW / 105 hp) (2000 - 2000)Oil filter BOSCH0451103354
Oil filter BOSCH | 0986TF0051 | BOSCH | Spin-on Filter | 91 | 09/2000 |  | M 20 x 1,5 | 76 |  |  | 72 | 63 | [5 empty] | Сurrently out of stock | ALFA ROMEO | 156 | 156 Sportwagon (932) (2000 - 2006) | 1.9 JTD (77 kW / 105 hp) (2000 - 2000) | ALFA ROMEO156156 Sportwagon (932) (2000 - 2006)1.9 JTD (77 kW / 105 hp) (2000 - 2000)Oil filter BOSCH0986TF0051
Oil filter BOSCH | 0451103317 | BOSCH | Spin-on Filter | 123 |  |  | M 20 x 1,5 | 78 | [9 empty] | Сurrently out of stock | ALFA ROMEO | 156 | 156 Sportwagon (932) (2000 - 2006) | 1.9 JTD (77 kW / 105 hp) (2000 - 2000) | ALFA ROMEO156156 Sportwagon (932) (2000 - 2006)1.9 JTD (77 kW / 105 hp) (2000 - 2000)Oil filter BOSCH0451103317
Oil filter BOSCH | 0451103268 | BOSCH |  | 142 |  |  | M 20 x 1,5 | 76 | [9 empty] | Сurrently out of stock | ALFA ROMEO | 156 | 156 Sportwagon (932) (2000 - 2006) | 1.9 JTD (77 kW / 105 hp) (2000 - 2000) | ALFA ROMEO156156 Sportwagon (932) (2000 - 2006)1.9 JTD (77 kW / 105 hp) (2000 - 2000)Oil filter BOSCH0451103268
Oil filter MANN-FILTER | W714/4 | MANN-FILTER | Spin-on Filter | 79 |  |  | M20x1.5 | 76 |  |  | 71 | 62 | [5 empty] | In stock | ALFA ROMEO | 156 | 156 Sportwagon (932) (2000 - 2006) | 1.9 JTD (77 kW / 105 hp) (2000 - 2000) | ALFA ROMEO156156 Sportwagon (932) (2000 - 2006)1.9 JTD (77 kW / 105 hp) (2000 - 2000)Oil filter MANN-FILTERW714/4
Oil filter CLEAN FILTER | DO1815 | CLEAN FILTER | Main Stream Filtration, Spin-on Filter | 88 |  |  | M 20 X 1,5 |  | 77 | [8 empty] | In stock | ALFA ROMEO | 156 | 156 Sportwagon (932) (2000 - 2006) | 1.9 JTD (77 kW / 105 hp) (2000 - 2000) | ALFA ROMEO156156 Sportwagon (932) (2000 - 2006)1.9 JTD (77 kW / 105 hp) (2000 - 2000)Oil filter CLEAN FILTERDO1815
Oil filter PURFLUX | LS346 | PURFLUX | Spin-on Filter | 85 |  |  | M20x1,5 | 76 | [9 empty] | In stock | ALFA ROMEO | 156 | 156 Sportwagon (932) (2000 - 2006) | 1.9 JTD (77 kW / 105 hp) (2000 - 2000) | ALFA ROMEO156156 Sportwagon (932) (2000 - 2006)1.9 JTD (77 kW / 105 hp) (2000 - 2000)Oil filter PURFLUXLS346
Oil filter HENGST FILTER | H14W29 | HENGST | Spin-on Filter | 78 |  |  | M20x1,5 | 75 | [6 empty] | 72 |  |  | In stock | ALFA ROMEO | 156 | 156 Sportwagon (932) (2000 - 2006) | 1.9 JTD (77 kW / 105 hp) (2000 - 2000) | ALFA ROMEO156156 Sportwagon (932) (2000 - 2006)1.9 JTD (77 kW / 105 hp) (2000 - 2000)Oil filter HENGST FILTERH14W29
Oil filter FILTRON | OP545 | FILTRON | Spin-on Filter | 96,5 |  |  | M20x1.5 | 76 | [5 empty] | 71,5, 62,5 |  |  |  | In stock | ALFA ROMEO | 156 | 156 Sportwagon (932) (2000 - 2006) | 1.9 JTD (85 kW / 115 hp) (2001 - 2006) | ALFA ROMEO156156 Sportwagon (932) (2000 - 2006)1.9 JTD (85 kW / 115 hp) (2001 - 2006)Oil filter FILTRONOP545
Oil filter FILTRON | OP537/1 | FILTRON | Spin-on Filter | 76 |  |  | M20x1.5 | 75 | [5 empty] | 69,5, 61,5 |  |  |  | In stock | ALFA ROMEO | 156 | 156 Sportwagon (932) (2000 - 2006) | 1.9 JTD (85 kW / 115 hp) (2001 - 2006) | ALFA ROMEO156156 Sportwagon (932) (2000 - 2006)1.9 JTD (85 kW / 115 hp) (2001 - 2006)Oil filter FILTRONOP537/1
Oil filter BOSCH | 0451103300 | BOSCH | Spin-on Filter | 74 | 12/2005 |  | M 20 x 1,5 | 76 |  |  | 72 | 62 | [5 empty] | In stock | ALFA ROMEO | 156 | 156 Sportwagon (932) (2000 - 2006) | 1.9 JTD (85 kW / 115 hp) (2001 - 2006) | ALFA ROMEO156156 Sportwagon (932) (2000 - 2006)1.9 JTD (85 kW / 115 hp) (2001 - 2006)Oil filter BOSCH0451103300
Oil filter BOSCH | F026407351 | BOSCH | Spin-on Filter | 64 | 12/2005 |  | M 20 x 1,5 | 76 |  |  | 72 | 62 | [5 empty] | In stock | ALFA ROMEO | 156 | 156 Sportwagon (932) (2000 - 2006) | 1.9 JTD (85 kW / 115 hp) (2001 - 2006) | ALFA ROMEO156156 Sportwagon (932) (2000 - 2006)1.9 JTD (85 kW / 115 hp) (2001 - 2006)Oil filter BOSCHF026407351
Oil filter BOSCH | 0986TF0089 | BOSCH |  |  | 12/2005 | [12 empty] | Сurrently out of stock | ALFA ROMEO | 156 | 156 Sportwagon (932) (2000 - 2006) | 1.9 JTD (85 kW / 115 hp) (2001 - 2006) | ALFA ROMEO156156 Sportwagon (932) (2000 - 2006)1.9 JTD (85 kW / 115 hp) (2001 - 2006)Oil filter BOSCH0986TF0089
Oil filter BOSCH | 0986627648 | BOSCH |  | 71 | 12/2005 |  | M 20 x 1,5 | 78 | 75 | 72 | [7 empty] | Сurrently out of stock | ALFA ROMEO | 156 | 156 Sportwagon (932) (2000 - 2006) | 1.9 JTD (85 kW / 115 hp) (2001 - 2006) | ALFA ROMEO156156 Sportwagon (932) (2000 - 2006)1.9 JTD (85 kW / 115 hp) (2001 - 2006)Oil filter BOSCH0986627648
Oil filter MANN-FILTER | W714/4 | MANN-FILTER | Spin-on Filter | 79 |  |  | M20x1.5 | 76 |  |  | 71 | 62 | [5 empty] | In stock | ALFA ROMEO | 156 | 156 Sportwagon (932) (2000 - 2006) | 1.9 JTD (85 kW / 115 hp) (2001 - 2006) | ALFA ROMEO156156 Sportwagon (932) (2000 - 2006)1.9 JTD (85 kW / 115 hp) (2001 - 2006)Oil filter MANN-FILTERW714/4
Oil filter CLEAN FILTER | DO1815 | CLEAN FILTER | Main Stream Filtration, Spin-on Filter | 88 |  |  | M 20 X 1,5 |  | 77 | [8 empty] | In stock | ALFA ROMEO | 156 | 156 Sportwagon (932) (2000 - 2006) | 1.9 JTD (85 kW / 115 hp) (2001 - 2006) | ALFA ROMEO156156 Sportwagon (932) (2000 - 2006)1.9 JTD (85 kW / 115 hp) (2001 - 2006)Oil filter CLEAN FILTERDO1815
Oil filter CLEAN FILTER | DO1822 | CLEAN FILTER | Main Stream Filtration, Spin-on Filter | 64 |  |  | M 20 X 1,5 |  | 77 | [8 empty] | Сurrently out of stock | ALFA ROMEO | 156 | 156 Sportwagon (932) (2000 - 2006) | 1.9 JTD (85 kW / 115 hp) (2001 - 2006) | ALFA ROMEO156156 Sportwagon (932) (2000 - 2006)1.9 JTD (85 kW / 115 hp) (2001 - 2006)Oil filter CLEAN FILTERDO1822
Oil filter PURFLUX | LS919 | PURFLUX | Spin-on Filter | 63 |  |  | M20x1,5 | 76 | [9 empty] | In stock | ALFA ROMEO | 156 | 156 Sportwagon (932) (2000 - 2006) | 1.9 JTD (85 kW / 115 hp) (2001 - 2006) | ALFA ROMEO156156 Sportwagon (932) (2000 - 2006)1.9 JTD (85 kW / 115 hp) (2001 - 2006)Oil filter PURFLUXLS919
Oil filter HENGST FILTER | H90W28 | HENGST | Spin-on Filter | 67 |  | 10/2002 | M20x1,5 | 76 | [6 empty] | 72 |  |  | In stock | ALFA ROMEO | 156 | 156 Sportwagon (932) (2000 - 2006) | 1.9 JTD (85 kW / 115 hp) (2001 - 2006) | ALFA ROMEO156156 Sportwagon (932) (2000 - 2006)1.9 JTD (85 kW / 115 hp) (2001 - 2006)Oil filter HENGST FILTERH90W28
Oil filter HENGST FILTER | H90W13 | HENGST | Spin-on Filter | 89 |  |  | M20x1,5 | 76 | [6 empty] | 72 |  |  | In stock | ALFA ROMEO | 156 | 156 Sportwagon (932) (2000 - 2006) | 1.9 JTD (85 kW / 115 hp) (2001 - 2006) | ALFA ROMEO156156 Sportwagon (932) (2000 - 2006)1.9 JTD (85 kW / 115 hp) (2001 - 2006)Oil filter HENGST FILTERH90W13
Oil filter HENGST FILTER | H14W28 | HENGST | Spin-on Filter | 97 |  |  | M20x1,5 | 75 | [6 empty] | 72 |  |  | In stock | ALFA ROMEO | 156 | 156 Sportwagon (932) (2000 - 2006) | 1.9 JTD (85 kW / 115 hp) (2001 - 2006) | ALFA ROMEO156156 Sportwagon (932) (2000 - 2006)1.9 JTD (85 kW / 115 hp) (2001 - 2006)Oil filter HENGST FILTERH14W28
Oil filter HENGST FILTER | H14W29 | HENGST | Spin-on Filter | 78 |  |  | M20x1,5 | 75 | [6 empty] | 72 |  |  | In stock | ALFA ROMEO | 156 | 156 Sportwagon (932) (2000 - 2006) | 1.9 JTD (85 kW / 115 hp) (2001 - 2006) | ALFA ROMEO156156 Sportwagon (932) (2000 - 2006)1.9 JTD (85 kW / 115 hp) (2001 - 2006)Oil filter HENGST FILTERH14W29
Oil filter FILTRON | OP545 | FILTRON | Spin-on Filter | 96,5 |  |  | M20x1.5 | 76 | [5 empty] | 71,5, 62,5 |  |  |  | In stock | ALFA ROMEO | 156 | 156 Sportwagon (932) (2000 - 2006) | 1.9 JTD (932.B2B00) (81 kW / 110 hp) (2000 - 2001) | ALFA ROMEO156156 Sportwagon (932) (2000 - 2006)1.9 JTD (932.B2B00) (81 kW / 110 hp) (2000 - 2001)Oil filter FILTRONOP545
Oil filter FILTRON | OP537/1 | FILTRON | Spin-on Filter | 76 |  |  | M20x1.5 | 75 | [5 empty] | 69,5, 61,5 |  |  |  | In stock | ALFA ROMEO | 156 | 156 Sportwagon (932) (2000 - 2006) | 1.9 JTD (932.B2B00) (81 kW / 110 hp) (2000 - 2001) | ALFA ROMEO156156 Sportwagon (932) (2000 - 2006)1.9 JTD (932.B2B00) (81 kW / 110 hp) (2000 - 2001)Oil filter FILTRONOP537/1
Oil filter BOSCH | 0451103300 | BOSCH | Spin-on Filter | 74 |  |  | M 20 x 1,5 | 76 |  |  | 72 | 62 | [5 empty] | In stock | ALFA ROMEO | 156 | 156 Sportwagon (932) (2000 - 2006) | 1.9 JTD (932.B2B00) (81 kW / 110 hp) (2000 - 2001) | ALFA ROMEO156156 Sportwagon (932) (2000 - 2006)1.9 JTD (932.B2B00) (81 kW / 110 hp) (2000 - 2001)Oil filter BOSCH0451103300
Oil filter BOSCH | 0451103354 | BOSCH | Spin-on Filter | 79 |  |  | M 20 x 1,5 | 76 |  |  | 72 | 63 | [5 empty] | In stock | ALFA ROMEO | 156 | 156 Sportwagon (932) (2000 - 2006) | 1.9 JTD (932.B2B00) (81 kW / 110 hp) (2000 - 2001) | ALFA ROMEO156156 Sportwagon (932) (2000 - 2006)1.9 JTD (932.B2B00) (81 kW / 110 hp) (2000 - 2001)Oil filter BOSCH0451103354
Oil filter BOSCH | F026407351 | BOSCH | Spin-on Filter | 64 |  |  | M 20 x 1,5 | 76 |  |  | 72 | 62 | [5 empty] | In stock | ALFA ROMEO | 156 | 156 Sportwagon (932) (2000 - 2006) | 1.9 JTD (932.B2B00) (81 kW / 110 hp) (2000 - 2001) | ALFA ROMEO156156 Sportwagon (932) (2000 - 2006)1.9 JTD (932.B2B00) (81 kW / 110 hp) (2000 - 2001)Oil filter BOSCHF026407351
Oil filter BOSCH | 0986TF0051 | BOSCH | Spin-on Filter | 91 |  |  | M 20 x 1,5 | 76 |  |  | 72 | 63 | [5 empty] | Сurrently out of stock | ALFA ROMEO | 156 | 156 Sportwagon (932) (2000 - 2006) | 1.9 JTD (932.B2B00) (81 kW / 110 hp) (2000 - 2001) | ALFA ROMEO156156 Sportwagon (932) (2000 - 2006)1.9 JTD (932.B2B00) (81 kW / 110 hp) (2000 - 2001)Oil filter BOSCH0986TF0051
Oil filter BOSCH | 0986TF0089 | BOSCH | [15 empty] | Сurrently out of stock | ALFA ROMEO | 156 | 156 Sportwagon (932) (2000 - 2006) | 1.9 JTD (932.B2B00) (81 kW / 110 hp) (2000 - 2001) | ALFA ROMEO156156 Sportwagon (932) (2000 - 2006)1.9 JTD (932.B2B00) (81 kW / 110 hp) (2000 - 2001)Oil filter BOSCH0986TF0089
Oil filter BOSCH | 0986627648 | BOSCH |  | 71 |  |  | M 20 x 1,5 | 78 | 75 | 72 | [7 empty] | Сurrently out of stock | ALFA ROMEO | 156 | 156 Sportwagon (932) (2000 - 2006) | 1.9 JTD (932.B2B00) (81 kW / 110 hp) (2000 - 2001) | ALFA ROMEO156156 Sportwagon (932) (2000 - 2006)1.9 JTD (932.B2B00) (81 kW / 110 hp) (2000 - 2001)Oil filter BOSCH0986627648
Oil filter BOSCH | 0451103317 | BOSCH | Spin-on Filter | 123 |  |  | M 20 x 1,5 | 78 | [9 empty] | Сurrently out of stock | ALFA ROMEO | 156 | 156 Sportwagon (932) (2000 - 2006) | 1.9 JTD (932.B2B00) (81 kW / 110 hp) (2000 - 2001) | ALFA ROMEO156156 Sportwagon (932) (2000 - 2006)1.9 JTD (932.B2B00) (81 kW / 110 hp) (2000 - 2001)Oil filter BOSCH0451103317
Oil filter BOSCH | 0451103268 | BOSCH |  | 142 |  |  | M 20 x 1,5 | 76 | [9 empty] | Сurrently out of stock | ALFA ROMEO | 156 | 156 Sportwagon (932) (2000 - 2006) | 1.9 JTD (932.B2B00) (81 kW / 110 hp) (2000 - 2001) | ALFA ROMEO156156 Sportwagon (932) (2000 - 2006)1.9 JTD (932.B2B00) (81 kW / 110 hp) (2000 - 2001)Oil filter BOSCH0451103268
Oil filter MANN-FILTER | W714/4 | MANN-FILTER | Spin-on Filter | 79 |  |  | M20x1.5 | 76 |  |  | 71 | 62 | [5 empty] | In stock | ALFA ROMEO | 156 | 156 Sportwagon (932) (2000 - 2006) | 1.9 JTD (932.B2B00) (81 kW / 110 hp) (2000 - 2001) | ALFA ROMEO156156 Sportwagon (932) (2000 - 2006)1.9 JTD (932.B2B00) (81 kW / 110 hp) (2000 - 2001)Oil filter MANN-FILTERW714/4
Oil filter CLEAN FILTER | DO1815 | CLEAN FILTER | Main Stream Filtration, Spin-on Filter | 88 |  |  | M 20 X 1,5 |  | 77 | [8 empty] | In stock | ALFA ROMEO | 156 | 156 Sportwagon (932) (2000 - 2006) | 1.9 JTD (932.B2B00) (81 kW / 110 hp) (2000 - 2001) | ALFA ROMEO156156 Sportwagon (932) (2000 - 2006)1.9 JTD (932.B2B00) (81 kW / 110 hp) (2000 - 2001)Oil filter CLEAN FILTERDO1815
Oil filter PURFLUX | LS346 | PURFLUX | Spin-on Filter | 85 |  |  | M20x1,5 | 76 | [9 empty] | In stock | ALFA ROMEO | 156 | 156 Sportwagon (932) (2000 - 2006) | 1.9 JTD (932.B2B00) (81 kW / 110 hp) (2000 - 2001) | ALFA ROMEO156156 Sportwagon (932) (2000 - 2006)1.9 JTD (932.B2B00) (81 kW / 110 hp) (2000 - 2001)Oil filter PURFLUXLS346
Oil filter HENGST FILTER | H14W29 | HENGST | Spin-on Filter | 78 |  |  | M20x1,5 | 75 | [6 empty] | 72 |  |  | In stock | ALFA ROMEO | 156 | 156 Sportwagon (932) (2000 - 2006) | 1.9 JTD (932.B2B00) (81 kW / 110 hp) (2000 - 2001) | ALFA ROMEO156156 Sportwagon (932) (2000 - 2006)1.9 JTD (932.B2B00) (81 kW / 110 hp) (2000 - 2001)Oil filter HENGST FILTERH14W29
Oil filter FILTRON | OP537/2 | FILTRON | Spin-on Filter | 65 |  |  | M20x1.5 | 75 | [5 empty] | 69,5, 61,5 |  |  |  | In stock | ALFA ROMEO | 156 | 156 Sportwagon (932) (2000 - 2006) | 1.9 JTD (932BXE00) (93 kW / 126 hp) (2003 - 2006) | ALFA ROMEO156156 Sportwagon (932) (2000 - 2006)1.9 JTD (932BXE00) (93 kW / 126 hp) (2003 - 2006)Oil filter FILTRONOP537/2
Oil filter BOSCH | 0451103300 | BOSCH | Spin-on Filter | 74 | 12/2005 |  | M 20 x 1,5 | 76 |  |  | 72 | 62 | [5 empty] | In stock | ALFA ROMEO | 156 | 156 Sportwagon (932) (2000 - 2006) | 1.9 JTD (932BXE00) (93 kW / 126 hp) (2003 - 2006) | ALFA ROMEO156156 Sportwagon (932) (2000 - 2006)1.9 JTD (932BXE00) (93 kW / 126 hp) (2003 - 2006)Oil filter BOSCH0451103300
Oil filter BOSCH | F026407351 | BOSCH | Spin-on Filter | 64 | 12/2005 |  | M 20 x 1,5 | 76 |  |  | 72 | 62 | [5 empty] | In stock | ALFA ROMEO | 156 | 156 Sportwagon (932) (2000 - 2006) | 1.9 JTD (932BXE00) (93 kW / 126 hp) (2003 - 2006) | ALFA ROMEO156156 Sportwagon (932) (2000 - 2006)1.9 JTD (932BXE00) (93 kW / 126 hp) (2003 - 2006)Oil filter BOSCHF026407351
Oil filter BOSCH | 0986TF0089 | BOSCH |  |  | 12/2005 | [12 empty] | Сurrently out of stock | ALFA ROMEO | 156 | 156 Sportwagon (932) (2000 - 2006) | 1.9 JTD (932BXE00) (93 kW / 126 hp) (2003 - 2006) | ALFA ROMEO156156 Sportwagon (932) (2000 - 2006)1.9 JTD (932BXE00) (93 kW / 126 hp) (2003 - 2006)Oil filter BOSCH0986TF0089
Oil filter BOSCH | 0986627648 | BOSCH |  | 71 | 12/2005 |  | M 20 x 1,5 | 78 | 75 | 72 | [7 empty] | Сurrently out of stock | ALFA ROMEO | 156 | 156 Sportwagon (932) (2000 - 2006) | 1.9 JTD (932BXE00) (93 kW / 126 hp) (2003 - 2006) | ALFA ROMEO156156 Sportwagon (932) (2000 - 2006)1.9 JTD (932BXE00) (93 kW / 126 hp) (2003 - 2006)Oil filter BOSCH0986627648
Oil filter MANN-FILTER | W7003 | MANN-FILTER | Spin-on Filter | 53 |  |  | M20x1.5 | 76 |  |  | 72 | 63 | [5 empty] | In stock | ALFA ROMEO | 156 | 156 Sportwagon (932) (2000 - 2006) | 1.9 JTD (932BXE00) (93 kW / 126 hp) (2003 - 2006) | ALFA ROMEO156156 Sportwagon (932) (2000 - 2006)1.9 JTD (932BXE00) (93 kW / 126 hp) (2003 - 2006)Oil filter MANN-FILTERW7003
Oil filter CLEAN FILTER | DO1815 | CLEAN FILTER | Main Stream Filtration, Spin-on Filter | 88 |  |  | M 20 X 1,5 |  | 77 | [8 empty] | In stock | ALFA ROMEO | 156 | 156 Sportwagon (932) (2000 - 2006) | 1.9 JTD (932BXE00) (93 kW / 126 hp) (2003 - 2006) | ALFA ROMEO156156 Sportwagon (932) (2000 - 2006)1.9 JTD (932BXE00) (93 kW / 126 hp) (2003 - 2006)Oil filter CLEAN FILTERDO1815
Oil filter CLEAN FILTER | DO1822 | CLEAN FILTER | Main Stream Filtration, Spin-on Filter | 64 |  |  | M 20 X 1,5 |  | 77 | [8 empty] | Сurrently out of stock | ALFA ROMEO | 156 | 156 Sportwagon (932) (2000 - 2006) | 1.9 JTD (932BXE00) (93 kW / 126 hp) (2003 - 2006) | ALFA ROMEO156156 Sportwagon (932) (2000 - 2006)1.9 JTD (932BXE00) (93 kW / 126 hp) (2003 - 2006)Oil filter CLEAN FILTERDO1822
Oil filter PURFLUX | LS919 | PURFLUX | Spin-on Filter | 63 |  |  | M20x1,5 | 76 | [9 empty] | In stock | ALFA ROMEO | 156 | 156 Sportwagon (932) (2000 - 2006) | 1.9 JTD (932BXE00) (93 kW / 126 hp) (2003 - 2006) | ALFA ROMEO156156 Sportwagon (932) (2000 - 2006)1.9 JTD (932BXE00) (93 kW / 126 hp) (2003 - 2006)Oil filter PURFLUXLS919
Oil filter HENGST FILTER | H90W28 | HENGST | Spin-on Filter | 67 |  |  | M20x1,5 | 76 | [6 empty] | 72 |  |  | In stock | ALFA ROMEO | 156 | 156 Sportwagon (932) (2000 - 2006) | 1.9 JTD (932BXE00) (93 kW / 126 hp) (2003 - 2006) | ALFA ROMEO156156 Sportwagon (932) (2000 - 2006)1.9 JTD (932BXE00) (93 kW / 126 hp) (2003 - 2006)Oil filter HENGST FILTERH90W28
Oil filter FILTRON | OP537/2 | FILTRON | Spin-on Filter | 65 |  |  | M20x1.5 | 75 | [5 empty] | 69,5, 61,5 |  |  |  | In stock | ALFA ROMEO | 156 | 156 Sportwagon (932) (2000 - 2006) | 1.9 JTD (932BXE00) (100 kW / 136 hp) (2002 - 2004) | ALFA ROMEO156156 Sportwagon (932) (2000 - 2006)1.9 JTD (932BXE00) (100 kW / 136 hp) (2002 - 2004)Oil filter FILTRONOP537/2
Oil filter BOSCH | 0451103300 | BOSCH | Spin-on Filter | 74 |  |  | M 20 x 1,5 | 76 |  |  | 72 | 62 | [5 empty] | In stock | ALFA ROMEO | 156 | 156 Sportwagon (932) (2000 - 2006) | 1.9 JTD (932BXE00) (100 kW / 136 hp) (2002 - 2004) | ALFA ROMEO156156 Sportwagon (932) (2000 - 2006)1.9 JTD (932BXE00) (100 kW / 136 hp) (2002 - 2004)Oil filter BOSCH0451103300
Oil filter BOSCH | F026407351 | BOSCH | Spin-on Filter | 64 |  |  | M 20 x 1,5 | 76 |  |  | 72 | 62 | [5 empty] | In stock | ALFA ROMEO | 156 | 156 Sportwagon (932) (2000 - 2006) | 1.9 JTD (932BXE00) (100 kW / 136 hp) (2002 - 2004) | ALFA ROMEO156156 Sportwagon (932) (2000 - 2006)1.9 JTD (932BXE00) (100 kW / 136 hp) (2002 - 2004)Oil filter BOSCHF026407351
Oil filter BOSCH | 0986627648 | BOSCH |  | 71 |  |  | M 20 x 1,5 | 78 | 75 | 72 | [7 empty] | Сurrently out of stock | ALFA ROMEO | 156 | 156 Sportwagon (932) (2000 - 2006) | 1.9 JTD (932BXE00) (100 kW / 136 hp) (2002 - 2004) | ALFA ROMEO156156 Sportwagon (932) (2000 - 2006)1.9 JTD (932BXE00) (100 kW / 136 hp) (2002 - 2004)Oil filter BOSCH0986627648
Oil filter MANN-FILTER | W7003 | MANN-FILTER | Spin-on Filter | 53 |  |  | M20x1.5 | 76 |  |  | 72 | 63 | [5 empty] | In stock | ALFA ROMEO | 156 | 156 Sportwagon (932) (2000 - 2006) | 1.9 JTD (932BXE00) (100 kW / 136 hp) (2002 - 2004) | ALFA ROMEO156156 Sportwagon (932) (2000 - 2006)1.9 JTD (932BXE00) (100 kW / 136 hp) (2002 - 2004)Oil filter MANN-FILTERW7003
Oil filter CLEAN FILTER | DO1815 | CLEAN FILTER | Main Stream Filtration, Spin-on Filter | 88 |  |  | M 20 X 1,5 |  | 77 | [8 empty] | In stock | ALFA ROMEO | 156 | 156 Sportwagon (932) (2000 - 2006) | 1.9 JTD (932BXE00) (100 kW / 136 hp) (2002 - 2004) | ALFA ROMEO156156 Sportwagon (932) (2000 - 2006)1.9 JTD (932BXE00) (100 kW / 136 hp) (2002 - 2004)Oil filter CLEAN FILTERDO1815
Oil filter CLEAN FILTER | DO1822 | CLEAN FILTER | Main Stream Filtration, Spin-on Filter | 64 |  |  | M 20 X 1,5 |  | 77 | [8 empty] | Сurrently out of stock | ALFA ROMEO | 156 | 156 Sportwagon (932) (2000 - 2006) | 1.9 JTD (932BXE00) (100 kW / 136 hp) (2002 - 2004) | ALFA ROMEO156156 Sportwagon (932) (2000 - 2006)1.9 JTD (932BXE00) (100 kW / 136 hp) (2002 - 2004)Oil filter CLEAN FILTERDO1822
Oil filter PURFLUX | LS919 | PURFLUX | Spin-on Filter | 63 |  |  | M20x1,5 | 76 | [9 empty] | In stock | ALFA ROMEO | 156 | 156 Sportwagon (932) (2000 - 2006) | 1.9 JTD (932BXE00) (100 kW / 136 hp) (2002 - 2004) | ALFA ROMEO156156 Sportwagon (932) (2000 - 2006)1.9 JTD (932BXE00) (100 kW / 136 hp) (2002 - 2004)Oil filter PURFLUXLS919
Oil filter HENGST FILTER | H90W28 | HENGST | Spin-on Filter | 67 |  |  | M20x1,5 | 76 | [6 empty] | 72 |  |  | In stock | ALFA ROMEO | 156 | 156 Sportwagon (932) (2000 - 2006) | 1.9 JTD (932BXE00) (100 kW / 136 hp) (2002 - 2004) | ALFA ROMEO156156 Sportwagon (932) (2000 - 2006)1.9 JTD (932BXE00) (100 kW / 136 hp) (2002 - 2004)Oil filter HENGST FILTERH90W28
Oil filter FILTRON | OP537/2 | FILTRON | Spin-on Filter | 65 |  |  | M20x1.5 | 75 | [5 empty] | 69,5, 61,5 |  |  |  | In stock | ALFA ROMEO | 156 | 156 Sportwagon (932) (2000 - 2006) | 1.9 JTD (932BXE00, 932BXN00) (110 kW / 150 hp) (2005 - 2006) | ALFA ROMEO156156 Sportwagon (932) (2000 - 2006)1.9 JTD (932BXE00, 932BXN00) (110 kW / 150 hp) (2005 - 2006)Oil filter FILTRONOP537/2
Oil filter BOSCH | 0451103300 | BOSCH | Spin-on Filter | 74 | 12/2005 |  | M 20 x 1,5 | 76 |  |  | 72 | 62 | [5 empty] | In stock | ALFA ROMEO | 156 | 156 Sportwagon (932) (2000 - 2006) | 1.9 JTD (932BXE00, 932BXN00) (110 kW / 150 hp) (2005 - 2006) | ALFA ROMEO156156 Sportwagon (932) (2000 - 2006)1.9 JTD (932BXE00, 932BXN00) (110 kW / 150 hp) (2005 - 2006)Oil filter BOSCH0451103300
Oil filter BOSCH | F026407351 | BOSCH | Spin-on Filter | 64 | 12/2005 |  | M 20 x 1,5 | 76 |  |  | 72 | 62 | [5 empty] | In stock | ALFA ROMEO | 156 | 156 Sportwagon (932) (2000 - 2006) | 1.9 JTD (932BXE00, 932BXN00) (110 kW / 150 hp) (2005 - 2006) | ALFA ROMEO156156 Sportwagon (932) (2000 - 2006)1.9 JTD (932BXE00, 932BXN00) (110 kW / 150 hp) (2005 - 2006)Oil filter BOSCHF026407351
Oil filter BOSCH | 0986TF0089 | BOSCH |  |  | 12/2005 | [12 empty] | Сurrently out of stock | ALFA ROMEO | 156 | 156 Sportwagon (932) (2000 - 2006) | 1.9 JTD (932BXE00, 932BXN00) (110 kW / 150 hp) (2005 - 2006) | ALFA ROMEO156156 Sportwagon (932) (2000 - 2006)1.9 JTD (932BXE00, 932BXN00) (110 kW / 150 hp) (2005 - 2006)Oil filter BOSCH0986TF0089
Oil filter BOSCH | 0986627648 | BOSCH |  | 71 | 12/2005 |  | M 20 x 1,5 | 78 | 75 | 72 | [7 empty] | Сurrently out of stock | ALFA ROMEO | 156 | 156 Sportwagon (932) (2000 - 2006) | 1.9 JTD (932BXE00, 932BXN00) (110 kW / 150 hp) (2005 - 2006) | ALFA ROMEO156156 Sportwagon (932) (2000 - 2006)1.9 JTD (932BXE00, 932BXN00) (110 kW / 150 hp) (2005 - 2006)Oil filter BOSCH0986627648
Oil filter MANN-FILTER | W7003 | MANN-FILTER | Spin-on Filter | 53 |  |  | M20x1.5 | 76 |  |  | 72 | 63 | [5 empty] | In stock | ALFA ROMEO | 156 | 156 Sportwagon (932) (2000 - 2006) | 1.9 JTD (932BXE00, 932BXN00) (110 kW / 150 hp) (2005 - 2006) | ALFA ROMEO156156 Sportwagon (932) (2000 - 2006)1.9 JTD (932BXE00, 932BXN00) (110 kW / 150 hp) (2005 - 2006)Oil filter MANN-FILTERW7003
Oil filter CLEAN FILTER | DO1822 | CLEAN FILTER | Main Stream Filtration, Spin-on Filter | 64 |  |  | M 20 X 1,5 |  | 77 | [8 empty] | Сurrently out of stock | ALFA ROMEO | 156 | 156 Sportwagon (932) (2000 - 2006) | 1.9 JTD (932BXE00, 932BXN00) (110 kW / 150 hp) (2005 - 2006) | ALFA ROMEO156156 Sportwagon (932) (2000 - 2006)1.9 JTD (932BXE00, 932BXN00) (110 kW / 150 hp) (2005 - 2006)Oil filter CLEAN FILTERDO1822
Oil filter PURFLUX | LS919 | PURFLUX | Spin-on Filter | 63 |  |  | M20x1,5 | 76 | [9 empty] | In stock | ALFA ROMEO | 156 | 156 Sportwagon (932) (2000 - 2006) | 1.9 JTD (932BXE00, 932BXN00) (110 kW / 150 hp) (2005 - 2006) | ALFA ROMEO156156 Sportwagon (932) (2000 - 2006)1.9 JTD (932BXE00, 932BXN00) (110 kW / 150 hp) (2005 - 2006)Oil filter PURFLUXLS919
Oil filter HENGST FILTER | H90W28 | HENGST | Spin-on Filter | 67 |  |  | M20x1,5 | 76 | [6 empty] | 72 |  |  | In stock | ALFA ROMEO | 156 | 156 Sportwagon (932) (2000 - 2006) | 1.9 JTD (932BXE00, 932BXN00) (110 kW / 150 hp) (2005 - 2006) | ALFA ROMEO156156 Sportwagon (932) (2000 - 2006)1.9 JTD (932BXE00, 932BXN00) (110 kW / 150 hp) (2005 - 2006)Oil filter HENGST FILTERH90W28
Oil filter FILTRON | OP537/2 | FILTRON | Spin-on Filter | 65 |  |  | M20x1.5 | 75 | [5 empty] | 69,5, 61,5 |  |  |  | In stock | ALFA ROMEO | 156 | 156 Sportwagon (932) (2000 - 2006) | 1.9 JTD 16V (932BXE00) (103 kW / 140 hp) (2002 - 2006) | ALFA ROMEO156156 Sportwagon (932) (2000 - 2006)1.9 JTD 16V (932BXE00) (103 kW / 140 hp) (2002 - 2006)Oil filter FILTRONOP537/2
Oil filter BOSCH | 0451103300 | BOSCH | Spin-on Filter | 74 | 12/2005 |  | M 20 x 1,5 | 76 |  |  | 72 | 62 | [5 empty] | In stock | ALFA ROMEO | 156 | 156 Sportwagon (932) (2000 - 2006) | 1.9 JTD 16V (932BXE00) (103 kW / 140 hp) (2002 - 2006) | ALFA ROMEO156156 Sportwagon (932) (2000 - 2006)1.9 JTD 16V (932BXE00) (103 kW / 140 hp) (2002 - 2006)Oil filter BOSCH0451103300
Oil filter BOSCH | F026407351 | BOSCH | Spin-on Filter | 64 | 12/2005 |  | M 20 x 1,5 | 76 |  |  | 72 | 62 | [5 empty] | In stock | ALFA ROMEO | 156 | 156 Sportwagon (932) (2000 - 2006) | 1.9 JTD 16V (932BXE00) (103 kW / 140 hp) (2002 - 2006) | ALFA ROMEO156156 Sportwagon (932) (2000 - 2006)1.9 JTD 16V (932BXE00) (103 kW / 140 hp) (2002 - 2006)Oil filter BOSCHF026407351
Oil filter BOSCH | 0986TF0089 | BOSCH |  |  | 12/2005 | [12 empty] | Сurrently out of stock | ALFA ROMEO | 156 | 156 Sportwagon (932) (2000 - 2006) | 1.9 JTD 16V (932BXE00) (103 kW / 140 hp) (2002 - 2006) | ALFA ROMEO156156 Sportwagon (932) (2000 - 2006)1.9 JTD 16V (932BXE00) (103 kW / 140 hp) (2002 - 2006)Oil filter BOSCH0986TF0089
Oil filter BOSCH | 0986627648 | BOSCH |  | 71 | 12/2005 |  | M 20 x 1,5 | 78 | 75 | 72 | [7 empty] | Сurrently out of stock | ALFA ROMEO | 156 | 156 Sportwagon (932) (2000 - 2006) | 1.9 JTD 16V (932BXE00) (103 kW / 140 hp) (2002 - 2006) | ALFA ROMEO156156 Sportwagon (932) (2000 - 2006)1.9 JTD 16V (932BXE00) (103 kW / 140 hp) (2002 - 2006)Oil filter BOSCH0986627648
Oil filter MANN-FILTER | W7003 | MANN-FILTER | Spin-on Filter | 53 |  |  | M20x1.5 | 76 |  |  | 72 | 63 | [5 empty] | In stock | ALFA ROMEO | 156 | 156 Sportwagon (932) (2000 - 2006) | 1.9 JTD 16V (932BXE00) (103 kW / 140 hp) (2002 - 2006) | ALFA ROMEO156156 Sportwagon (932) (2000 - 2006)1.9 JTD 16V (932BXE00) (103 kW / 140 hp) (2002 - 2006)Oil filter MANN-FILTERW7003
Oil filter CLEAN FILTER | DO1822 | CLEAN FILTER | Main Stream Filtration, Spin-on Filter | 64 |  |  | M 20 X 1,5 |  | 77 | [8 empty] | Сurrently out of stock | ALFA ROMEO | 156 | 156 Sportwagon (932) (2000 - 2006) | 1.9 JTD 16V (932BXE00) (103 kW / 140 hp) (2002 - 2006) | ALFA ROMEO156156 Sportwagon (932) (2000 - 2006)1.9 JTD 16V (932BXE00) (103 kW / 140 hp) (2002 - 2006)Oil filter CLEAN FILTERDO1822
Oil filter PURFLUX | LS919 | PURFLUX | Spin-on Filter | 63 |  |  | M20x1,5 | 76 | [9 empty] | In stock | ALFA ROMEO | 156 | 156 Sportwagon (932) (2000 - 2006) | 1.9 JTD 16V (932BXE00) (103 kW / 140 hp) (2002 - 2006) | ALFA ROMEO156156 Sportwagon (932) (2000 - 2006)1.9 JTD 16V (932BXE00) (103 kW / 140 hp) (2002 - 2006)Oil filter PURFLUXLS919
Oil filter HENGST FILTER | H90W28 | HENGST | Spin-on Filter | 67 |  |  | M20x1,5 | 76 | [6 empty] | 72 |  |  | In stock | ALFA ROMEO | 156 | 156 Sportwagon (932) (2000 - 2006) | 1.9 JTD 16V (932BXE00) (103 kW / 140 hp) (2002 - 2006) | ALFA ROMEO156156 Sportwagon (932) (2000 - 2006)1.9 JTD 16V (932BXE00) (103 kW / 140 hp) (2002 - 2006)Oil filter HENGST FILTERH90W28
Oil filter FILTRON | OP537/2 | FILTRON | Spin-on Filter | 65 |  |  | M20x1.5 | 75 | [5 empty] | 69,5, 61,5 |  |  |  | In stock | ALFA ROMEO | 156 | 156 Sportwagon (932) (2000 - 2006) | 1.9 JTD 16V Q4 (932BXN20) (110 kW / 150 hp) (2004 - 2006) | ALFA ROMEO156156 Sportwagon (932) (2000 - 2006)1.9 JTD 16V Q4 (932BXN20) (110 kW / 150 hp) (2004 - 2006)Oil filter FILTRONOP537/2
Oil filter BOSCH | 0451103300 | BOSCH | Spin-on Filter | 74 | 12/2005 |  | M 20 x 1,5 | 76 |  |  | 72 | 62 | [5 empty] | In stock | ALFA ROMEO | 156 | 156 Sportwagon (932) (2000 - 2006) | 1.9 JTD 16V Q4 (932BXN20) (110 kW / 150 hp) (2004 - 2006) | ALFA ROMEO156156 Sportwagon (932) (2000 - 2006)1.9 JTD 16V Q4 (932BXN20) (110 kW / 150 hp) (2004 - 2006)Oil filter BOSCH0451103300
Oil filter BOSCH | F026407351 | BOSCH | Spin-on Filter | 64 | 12/2005 |  | M 20 x 1,5 | 76 |  |  | 72 | 62 | [5 empty] | In stock | ALFA ROMEO | 156 | 156 Sportwagon (932) (2000 - 2006) | 1.9 JTD 16V Q4 (932BXN20) (110 kW / 150 hp) (2004 - 2006) | ALFA ROMEO156156 Sportwagon (932) (2000 - 2006)1.9 JTD 16V Q4 (932BXN20) (110 kW / 150 hp) (2004 - 2006)Oil filter BOSCHF026407351
Oil filter BOSCH | 0986TF0089 | BOSCH |  |  | 12/2005 | [12 empty] | Сurrently out of stock | ALFA ROMEO | 156 | 156 Sportwagon (932) (2000 - 2006) | 1.9 JTD 16V Q4 (932BXN20) (110 kW / 150 hp) (2004 - 2006) | ALFA ROMEO156156 Sportwagon (932) (2000 - 2006)1.9 JTD 16V Q4 (932BXN20) (110 kW / 150 hp) (2004 - 2006)Oil filter BOSCH0986TF0089
Oil filter BOSCH | 0986627648 | BOSCH |  | 71 | 12/2005 |  | M 20 x 1,5 | 78 | 75 | 72 | [7 empty] | Сurrently out of stock | ALFA ROMEO | 156 | 156 Sportwagon (932) (2000 - 2006) | 1.9 JTD 16V Q4 (932BXN20) (110 kW / 150 hp) (2004 - 2006) | ALFA ROMEO156156 Sportwagon (932) (2000 - 2006)1.9 JTD 16V Q4 (932BXN20) (110 kW / 150 hp) (2004 - 2006)Oil filter BOSCH0986627648
Oil filter MANN-FILTER | W7003 | MANN-FILTER | Spin-on Filter | 53 |  |  | M20x1.5 | 76 |  |  | 72 | 63 | [5 empty] | In stock | ALFA ROMEO | 156 | 156 Sportwagon (932) (2000 - 2006) | 1.9 JTD 16V Q4 (932BXN20) (110 kW / 150 hp) (2004 - 2006) | ALFA ROMEO156156 Sportwagon (932) (2000 - 2006)1.9 JTD 16V Q4 (932BXN20) (110 kW / 150 hp) (2004 - 2006)Oil filter MANN-FILTERW7003
Oil filter CLEAN FILTER | DO1822 | CLEAN FILTER | Main Stream Filtration, Spin-on Filter | 64 |  |  | M 20 X 1,5 |  | 77 | [8 empty] | Сurrently out of stock | ALFA ROMEO | 156 | 156 Sportwagon (932) (2000 - 2006) | 1.9 JTD 16V Q4 (932BXN20) (110 kW / 150 hp) (2004 - 2006) | ALFA ROMEO156156 Sportwagon (932) (2000 - 2006)1.9 JTD 16V Q4 (932BXN20) (110 kW / 150 hp) (2004 - 2006)Oil filter CLEAN FILTERDO1822
Oil filter PURFLUX | LS919 | PURFLUX | Spin-on Filter | 63 |  |  | M20x1,5 | 76 | [9 empty] | In stock | ALFA ROMEO | 156 | 156 Sportwagon (932) (2000 - 2006) | 1.9 JTD 16V Q4 (932BXN20) (110 kW / 150 hp) (2004 - 2006) | ALFA ROMEO156156 Sportwagon (932) (2000 - 2006)1.9 JTD 16V Q4 (932BXN20) (110 kW / 150 hp) (2004 - 2006)Oil filter PURFLUXLS919
Oil filter HENGST FILTER | H90W28 | HENGST | Spin-on Filter | 67 |  |  | M20x1,5 | 76 | [6 empty] | 72 |  |  | In stock | ALFA ROMEO | 156 | 156 Sportwagon (932) (2000 - 2006) | 1.9 JTD 16V Q4 (932BXN20) (110 kW / 150 hp) (2004 - 2006) | ALFA ROMEO156156 Sportwagon (932) (2000 - 2006)1.9 JTD 16V Q4 (932BXN20) (110 kW / 150 hp) (2004 - 2006)Oil filter HENGST FILTERH90W28
Oil filter FILTRON | OP537/1 | FILTRON | Spin-on Filter | 76 |  |  | M20x1.5 | 75 | [5 empty] | 69,5, 61,5 |  |  |  | In stock | ALFA ROMEO | 156 | 156 Sportwagon (932) (2000 - 2006) | 2.4 JTD (100 kW / 136 hp) (2000 - 2003) | ALFA ROMEO156156 Sportwagon (932) (2000 - 2006)2.4 JTD (100 kW / 136 hp) (2000 - 2003)Oil filter FILTRONOP537/1
Oil filter FILTRON | OP645 | FILTRON | Spin-on Filter | 89,5 |  |  | M20x1.5 | 93,5 | [5 empty] | 72,5, 62 |  |  |  | In stock | ALFA ROMEO | 156 | 156 Sportwagon (932) (2000 - 2006) | 2.4 JTD (100 kW / 136 hp) (2000 - 2003) | ALFA ROMEO156156 Sportwagon (932) (2000 - 2006)2.4 JTD (100 kW / 136 hp) (2000 - 2003)Oil filter FILTRONOP645
Oil filter BOSCH | 0451103354 | BOSCH | Spin-on Filter | 79 | 09/2000 |  | M 20 x 1,5 | 76 |  |  | 72 | 63 | [5 empty] | In stock | ALFA ROMEO | 156 | 156 Sportwagon (932) (2000 - 2006) | 2.4 JTD (100 kW / 136 hp) (2000 - 2003) | ALFA ROMEO156156 Sportwagon (932) (2000 - 2006)2.4 JTD (100 kW / 136 hp) (2000 - 2003)Oil filter BOSCH0451103354
Oil filter BOSCH | 0986TF0051 | BOSCH | Spin-on Filter | 91 | 09/2000 |  | M 20 x 1,5 | 76 |  |  | 72 | 63 | [5 empty] | Сurrently out of stock | ALFA ROMEO | 156 | 156 Sportwagon (932) (2000 - 2006) | 2.4 JTD (100 kW / 136 hp) (2000 - 2003) | ALFA ROMEO156156 Sportwagon (932) (2000 - 2006)2.4 JTD (100 kW / 136 hp) (2000 - 2003)Oil filter BOSCH0986TF0051
Oil filter BOSCH | 0451103224 | BOSCH | Spin-on Filter | 85 | 09/2000 |  | M 20 x 1,5 | 96, 71 |  |  |  | 62 |  | 93 |  |  |  | Сurrently out of stock | ALFA ROMEO | 156 | 156 Sportwagon (932) (2000 - 2006) | 2.4 JTD (100 kW / 136 hp) (2000 - 2003) | ALFA ROMEO156156 Sportwagon (932) (2000 - 2006)2.4 JTD (100 kW / 136 hp) (2000 - 2003)Oil filter BOSCH0451103224
Oil filter MANN-FILTER | W714/4 | MANN-FILTER | Spin-on Filter | 79 |  |  | M20x1.5 | 76 |  |  | 71 | 62 | [5 empty] | In stock | ALFA ROMEO | 156 | 156 Sportwagon (932) (2000 - 2006) | 2.4 JTD (100 kW / 136 hp) (2000 - 2003) | ALFA ROMEO156156 Sportwagon (932) (2000 - 2006)2.4 JTD (100 kW / 136 hp) (2000 - 2003)Oil filter MANN-FILTERW714/4
Oil filter CLEAN FILTER | DO1815 | CLEAN FILTER | Main Stream Filtration, Spin-on Filter | 88 |  |  | M 20 X 1,5 |  | 77 | [8 empty] | In stock | ALFA ROMEO | 156 | 156 Sportwagon (932) (2000 - 2006) | 2.4 JTD (100 kW / 136 hp) (2000 - 2003) | ALFA ROMEO156156 Sportwagon (932) (2000 - 2006)2.4 JTD (100 kW / 136 hp) (2000 - 2003)Oil filter CLEAN FILTERDO1815
Oil filter PURFLUX | LS346 | PURFLUX | Spin-on Filter | 85 |  |  | M20x1,5 | 76 | [9 empty] | In stock | ALFA ROMEO | 156 | 156 Sportwagon (932) (2000 - 2006) | 2.4 JTD (100 kW / 136 hp) (2000 - 2003) | ALFA ROMEO156156 Sportwagon (932) (2000 - 2006)2.4 JTD (100 kW / 136 hp) (2000 - 2003)Oil filter PURFLUXLS346
Oil filter HENGST FILTER | H14W29 | HENGST | Spin-on Filter | 78 |  |  | M20x1,5 | 75 | [6 empty] | 72 |  |  | In stock | ALFA ROMEO | 156 | 156 Sportwagon (932) (2000 - 2006) | 2.4 JTD (100 kW / 136 hp) (2000 - 2003) | ALFA ROMEO156156 Sportwagon (932) (2000 - 2006)2.4 JTD (100 kW / 136 hp) (2000 - 2003)Oil filter HENGST FILTERH14W29
Oil filter FILTRON | OP537/1 | FILTRON | Spin-on Filter | 76 |  |  | M20x1.5 | 75 | [5 empty] | 69,5, 61,5 |  |  |  | In stock | ALFA ROMEO | 156 | 156 Sportwagon (932) (2000 - 2006) | 2.4 JTD (932.B1B00) (103 kW / 140 hp) (2000 - 2006) | ALFA ROMEO156156 Sportwagon (932) (2000 - 2006)2.4 JTD (932.B1B00) (103 kW / 140 hp) (2000 - 2006)Oil filter FILTRONOP537/1
Oil filter FILTRON | OP645 | FILTRON | Spin-on Filter | 89,5 |  |  | M20x1.5 | 93,5 | [5 empty] | 72,5, 62 |  |  |  | In stock | ALFA ROMEO | 156 | 156 Sportwagon (932) (2000 - 2006) | 2.4 JTD (932.B1B00) (103 kW / 140 hp) (2000 - 2006) | ALFA ROMEO156156 Sportwagon (932) (2000 - 2006)2.4 JTD (932.B1B00) (103 kW / 140 hp) (2000 - 2006)Oil filter FILTRONOP645
Oil filter BOSCH | 0451103354 | BOSCH | Spin-on Filter | 79 | 12/2001 |  | M 20 x 1,5 | 76 |  |  | 72 | 63 | [5 empty] | In stock | ALFA ROMEO | 156 | 156 Sportwagon (932) (2000 - 2006) | 2.4 JTD (932.B1B00) (103 kW / 140 hp) (2000 - 2006) | ALFA ROMEO156156 Sportwagon (932) (2000 - 2006)2.4 JTD (932.B1B00) (103 kW / 140 hp) (2000 - 2006)Oil filter BOSCH0451103354
Oil filter BOSCH | 0986TF0051 | BOSCH | Spin-on Filter | 91 | 12/2001 |  | M 20 x 1,5 | 76 |  |  | 72 | 63 | [5 empty] | Сurrently out of stock | ALFA ROMEO | 156 | 156 Sportwagon (932) (2000 - 2006) | 2.4 JTD (932.B1B00) (103 kW / 140 hp) (2000 - 2006) | ALFA ROMEO156156 Sportwagon (932) (2000 - 2006)2.4 JTD (932.B1B00) (103 kW / 140 hp) (2000 - 2006)Oil filter BOSCH0986TF0051
Oil filter BOSCH | 0451103224 | BOSCH | Spin-on Filter | 85 | 12/2001 |  | M 20 x 1,5 | 96, 71 |  |  |  | 62 |  | 93 |  |  |  | Сurrently out of stock | ALFA ROMEO | 156 | 156 Sportwagon (932) (2000 - 2006) | 2.4 JTD (932.B1B00) (103 kW / 140 hp) (2000 - 2006) | ALFA ROMEO156156 Sportwagon (932) (2000 - 2006)2.4 JTD (932.B1B00) (103 kW / 140 hp) (2000 - 2006)Oil filter BOSCH0451103224
Oil filter MANN-FILTER | W714/4 | MANN-FILTER | Spin-on Filter | 79 |  |  | M20x1.5 | 76 |  |  | 71 | 62 | [5 empty] | In stock | ALFA ROMEO | 156 | 156 Sportwagon (932) (2000 - 2006) | 2.4 JTD (932.B1B00) (103 kW / 140 hp) (2000 - 2006) | ALFA ROMEO156156 Sportwagon (932) (2000 - 2006)2.4 JTD (932.B1B00) (103 kW / 140 hp) (2000 - 2006)Oil filter MANN-FILTERW714/4
Oil filter CLEAN FILTER | DO1815 | CLEAN FILTER | Main Stream Filtration, Spin-on Filter | 88 |  |  | M 20 X 1,5 |  | 77 | [8 empty] | In stock | ALFA ROMEO | 156 | 156 Sportwagon (932) (2000 - 2006) | 2.4 JTD (932.B1B00) (103 kW / 140 hp) (2000 - 2006) | ALFA ROMEO156156 Sportwagon (932) (2000 - 2006)2.4 JTD (932.B1B00) (103 kW / 140 hp) (2000 - 2006)Oil filter CLEAN FILTERDO1815
Oil filter PURFLUX | LS346 | PURFLUX | Spin-on Filter | 85 |  |  | M20x1,5 | 76 | [9 empty] | In stock | ALFA ROMEO | 156 | 156 Sportwagon (932) (2000 - 2006) | 2.4 JTD (932.B1B00) (103 kW / 140 hp) (2000 - 2006) | ALFA ROMEO156156 Sportwagon (932) (2000 - 2006)2.4 JTD (932.B1B00) (103 kW / 140 hp) (2000 - 2006)Oil filter PURFLUXLS346
Oil filter HENGST FILTER | H14W29 | HENGST | Spin-on Filter | 78 |  |  | M20x1,5 | 75 | [6 empty] | 72 |  |  | In stock | ALFA ROMEO | 156 | 156 Sportwagon (932) (2000 - 2006) | 2.4 JTD (932.B1B00) (103 kW / 140 hp) (2000 - 2006) | ALFA ROMEO156156 Sportwagon (932) (2000 - 2006)2.4 JTD (932.B1B00) (103 kW / 140 hp) (2000 - 2006)Oil filter HENGST FILTERH14W29
Oil filter FILTRON | OP537/1 | FILTRON | Spin-on Filter | 76 |  |  | M20x1.5 | 75 | [5 empty] | 69,5, 61,5 |  |  |  | In stock | ALFA ROMEO | 156 | 156 Sportwagon (932) (2000 - 2006) | 2.4 JTD (932.BXC00) (110 kW / 150 hp) (2002 - 2006) | ALFA ROMEO156156 Sportwagon (932) (2000 - 2006)2.4 JTD (932.BXC00) (110 kW / 150 hp) (2002 - 2006)Oil filter FILTRONOP537/1
Oil filter BOSCH | 0451103354 | BOSCH | Spin-on Filter | 79 | 10/2005 |  | M 20 x 1,5 | 76 |  |  | 72 | 63 | [5 empty] | In stock | ALFA ROMEO | 156 | 156 Sportwagon (932) (2000 - 2006) | 2.4 JTD (932.BXC00) (110 kW / 150 hp) (2002 - 2006) | ALFA ROMEO156156 Sportwagon (932) (2000 - 2006)2.4 JTD (932.BXC00) (110 kW / 150 hp) (2002 - 2006)Oil filter BOSCH0451103354
Oil filter BOSCH | 0986TF0051 | BOSCH | Spin-on Filter | 91 | 10/2005 |  | M 20 x 1,5 | 76 |  |  | 72 | 63 | [5 empty] | Сurrently out of stock | ALFA ROMEO | 156 | 156 Sportwagon (932) (2000 - 2006) | 2.4 JTD (932.BXC00) (110 kW / 150 hp) (2002 - 2006) | ALFA ROMEO156156 Sportwagon (932) (2000 - 2006)2.4 JTD (932.BXC00) (110 kW / 150 hp) (2002 - 2006)Oil filter BOSCH0986TF0051
Oil filter BOSCH | 0451103317 | BOSCH | Spin-on Filter | 123 |  |  | M 20 x 1,5 | 78 | [9 empty] | Сurrently out of stock | ALFA ROMEO | 156 | 156 Sportwagon (932) (2000 - 2006) | 2.4 JTD (932.BXC00) (110 kW / 150 hp) (2002 - 2006) | ALFA ROMEO156156 Sportwagon (932) (2000 - 2006)2.4 JTD (932.BXC00) (110 kW / 150 hp) (2002 - 2006)Oil filter BOSCH0451103317
Oil filter BOSCH | 0451103268 | BOSCH |  | 142 |  |  | M 20 x 1,5 | 76 | [9 empty] | Сurrently out of stock | ALFA ROMEO | 156 | 156 Sportwagon (932) (2000 - 2006) | 2.4 JTD (932.BXC00) (110 kW / 150 hp) (2002 - 2006) | ALFA ROMEO156156 Sportwagon (932) (2000 - 2006)2.4 JTD (932.BXC00) (110 kW / 150 hp) (2002 - 2006)Oil filter BOSCH0451103268
Oil filter MANN-FILTER | W714/4 | MANN-FILTER | Spin-on Filter | 79 |  |  | M20x1.5 | 76 |  |  | 71 | 62 | [5 empty] | In stock | ALFA ROMEO | 156 | 156 Sportwagon (932) (2000 - 2006) | 2.4 JTD (932.BXC00) (110 kW / 150 hp) (2002 - 2006) | ALFA ROMEO156156 Sportwagon (932) (2000 - 2006)2.4 JTD (932.BXC00) (110 kW / 150 hp) (2002 - 2006)Oil filter MANN-FILTERW714/4
Oil filter CLEAN FILTER | DO1815 | CLEAN FILTER | Main Stream Filtration, Spin-on Filter | 88 |  |  | M 20 X 1,5 |  | 77 | [8 empty] | In stock | ALFA ROMEO | 156 | 156 Sportwagon (932) (2000 - 2006) | 2.4 JTD (932.BXC00) (110 kW / 150 hp) (2002 - 2006) | ALFA ROMEO156156 Sportwagon (932) (2000 - 2006)2.4 JTD (932.BXC00) (110 kW / 150 hp) (2002 - 2006)Oil filter CLEAN FILTERDO1815
Oil filter PURFLUX | LS346 | PURFLUX | Spin-on Filter | 85 |  |  | M20x1,5 | 76 | [9 empty] | In stock | ALFA ROMEO | 156 | 156 Sportwagon (932) (2000 - 2006) | 2.4 JTD (932.BXC00) (110 kW / 150 hp) (2002 - 2006) | ALFA ROMEO156156 Sportwagon (932) (2000 - 2006)2.4 JTD (932.BXC00) (110 kW / 150 hp) (2002 - 2006)Oil filter PURFLUXLS346
Oil filter HENGST FILTER | H14W29 | HENGST | Spin-on Filter | 78 |  |  | M20x1,5 | 75 | [6 empty] | 72 |  |  | In stock | ALFA ROMEO | 156 | 156 Sportwagon (932) (2000 - 2006) | 2.4 JTD (932.BXC00) (110 kW / 150 hp) (2002 - 2006) | ALFA ROMEO156156 Sportwagon (932) (2000 - 2006)2.4 JTD (932.BXC00) (110 kW / 150 hp) (2002 - 2006)Oil filter HENGST FILTERH14W29
Oil filter FILTRON | OP537/2 | FILTRON | Spin-on Filter | 65 |  |  | M20x1.5 | 75 | [5 empty] | 69,5, 61,5 |  |  |  | In stock | ALFA ROMEO | 156 | 156 Sportwagon (932) (2000 - 2006) | 2.4 JTD (932BXF00) (120 kW / 163 hp) (2003 - 2006) | ALFA ROMEO156156 Sportwagon (932) (2000 - 2006)2.4 JTD (932BXF00) (120 kW / 163 hp) (2003 - 2006)Oil filter FILTRONOP537/2
Oil filter BOSCH | 0451103354 | BOSCH | Spin-on Filter | 79 | 10/2005 |  | M 20 x 1,5 | 76 |  |  | 72 | 63 | [5 empty] | In stock | ALFA ROMEO | 156 | 156 Sportwagon (932) (2000 - 2006) | 2.4 JTD (932BXF00) (120 kW / 163 hp) (2003 - 2006) | ALFA ROMEO156156 Sportwagon (932) (2000 - 2006)2.4 JTD (932BXF00) (120 kW / 163 hp) (2003 - 2006)Oil filter BOSCH0451103354
Oil filter BOSCH | 0986TF0051 | BOSCH | Spin-on Filter | 91 | 10/2005 |  | M 20 x 1,5 | 76 |  |  | 72 | 63 | [5 empty] | Сurrently out of stock | ALFA ROMEO | 156 | 156 Sportwagon (932) (2000 - 2006) | 2.4 JTD (932BXF00) (120 kW / 163 hp) (2003 - 2006) | ALFA ROMEO156156 Sportwagon (932) (2000 - 2006)2.4 JTD (932BXF00) (120 kW / 163 hp) (2003 - 2006)Oil filter BOSCH0986TF0051
Oil filter BOSCH | 0451103317 | BOSCH | Spin-on Filter | 123 |  |  | M 20 x 1,5 | 78 | [9 empty] | Сurrently out of stock | ALFA ROMEO | 156 | 156 Sportwagon (932) (2000 - 2006) | 2.4 JTD (932BXF00) (120 kW / 163 hp) (2003 - 2006) | ALFA ROMEO156156 Sportwagon (932) (2000 - 2006)2.4 JTD (932BXF00) (120 kW / 163 hp) (2003 - 2006)Oil filter BOSCH0451103317
Oil filter BOSCH | 0451103268 | BOSCH |  | 142 |  |  | M 20 x 1,5 | 76 | [9 empty] | Сurrently out of stock | ALFA ROMEO | 156 | 156 Sportwagon (932) (2000 - 2006) | 2.4 JTD (932BXF00) (120 kW / 163 hp) (2003 - 2006) | ALFA ROMEO156156 Sportwagon (932) (2000 - 2006)2.4 JTD (932BXF00) (120 kW / 163 hp) (2003 - 2006)Oil filter BOSCH0451103268
Oil filter MANN-FILTER | W7003 | MANN-FILTER | Spin-on Filter | 53 |  |  | M20x1.5 | 76 |  |  | 72 | 63 | [5 empty] | In stock | ALFA ROMEO | 156 | 156 Sportwagon (932) (2000 - 2006) | 2.4 JTD (932BXF00) (120 kW / 163 hp) (2003 - 2006) | ALFA ROMEO156156 Sportwagon (932) (2000 - 2006)2.4 JTD (932BXF00) (120 kW / 163 hp) (2003 - 2006)Oil filter MANN-FILTERW7003
Oil filter CLEAN FILTER | DO1815 | CLEAN FILTER | Main Stream Filtration, Spin-on Filter | 88 |  |  | M 20 X 1,5 |  | 77 | [8 empty] | In stock | ALFA ROMEO | 156 | 156 Sportwagon (932) (2000 - 2006) | 2.4 JTD (932BXF00) (120 kW / 163 hp) (2003 - 2006) | ALFA ROMEO156156 Sportwagon (932) (2000 - 2006)2.4 JTD (932BXF00) (120 kW / 163 hp) (2003 - 2006)Oil filter CLEAN FILTERDO1815
Oil filter PURFLUX | LS919 | PURFLUX | Spin-on Filter | 63 |  |  | M20x1,5 | 76 | [9 empty] | In stock | ALFA ROMEO | 156 | 156 Sportwagon (932) (2000 - 2006) | 2.4 JTD (932BXF00) (120 kW / 163 hp) (2003 - 2006) | ALFA ROMEO156156 Sportwagon (932) (2000 - 2006)2.4 JTD (932BXF00) (120 kW / 163 hp) (2003 - 2006)Oil filter PURFLUXLS919
Oil filter HENGST FILTER | H14W29 | HENGST | Spin-on Filter | 78 |  |  | M20x1,5 | 75 | [6 empty] | 72 |  |  | In stock | ALFA ROMEO | 156 | 156 Sportwagon (932) (2000 - 2006) | 2.4 JTD (932BXF00) (120 kW / 163 hp) (2003 - 2006) | ALFA ROMEO156156 Sportwagon (932) (2000 - 2006)2.4 JTD (932BXF00) (120 kW / 163 hp) (2003 - 2006)Oil filter HENGST FILTERH14W29
Oil filter FILTRON | OP537/2 | FILTRON | Spin-on Filter | 65 |  |  | M20x1.5 | 75 | [5 empty] | 69,5, 61,5 |  |  |  | In stock | ALFA ROMEO | 156 | 156 Sportwagon (932) (2000 - 2006) | 2.4 JTD (932BXF00) (129 kW / 175 hp) (2003 - 2006) | ALFA ROMEO156156 Sportwagon (932) (2000 - 2006)2.4 JTD (932BXF00) (129 kW / 175 hp) (2003 - 2006)Oil filter FILTRONOP537/2
Oil filter FILTRON | OP537/1 | FILTRON | Spin-on Filter | 76 |  |  | M20x1.5 | 75 | [5 empty] | 69,5, 61,5 |  |  |  | In stock | ALFA ROMEO | 156 | 156 Sportwagon (932) (2000 - 2006) | 2.4 JTD (932BXF00) (129 kW / 175 hp) (2003 - 2006) | ALFA ROMEO156156 Sportwagon (932) (2000 - 2006)2.4 JTD (932BXF00) (129 kW / 175 hp) (2003 - 2006)Oil filter FILTRONOP537/1
Oil filter BOSCH | 0451103354 | BOSCH | Spin-on Filter | 79 | 12/2005 |  | M 20 x 1,5 | 76 |  |  | 72 | 63 | [5 empty] | In stock | ALFA ROMEO | 156 | 156 Sportwagon (932) (2000 - 2006) | 2.4 JTD (932BXF00) (129 kW / 175 hp) (2003 - 2006) | ALFA ROMEO156156 Sportwagon (932) (2000 - 2006)2.4 JTD (932BXF00) (129 kW / 175 hp) (2003 - 2006)Oil filter BOSCH0451103354
Oil filter BOSCH | 0986TF0051 | BOSCH | Spin-on Filter | 91 | 12/2005 |  | M 20 x 1,5 | 76 |  |  | 72 | 63 | [5 empty] | Сurrently out of stock | ALFA ROMEO | 156 | 156 Sportwagon (932) (2000 - 2006) | 2.4 JTD (932BXF00) (129 kW / 175 hp) (2003 - 2006) | ALFA ROMEO156156 Sportwagon (932) (2000 - 2006)2.4 JTD (932BXF00) (129 kW / 175 hp) (2003 - 2006)Oil filter BOSCH0986TF0051
Oil filter BOSCH | 0451103317 | BOSCH | Spin-on Filter | 123 |  |  | M 20 x 1,5 | 78 | [9 empty] | Сurrently out of stock | ALFA ROMEO | 156 | 156 Sportwagon (932) (2000 - 2006) | 2.4 JTD (932BXF00) (129 kW / 175 hp) (2003 - 2006) | ALFA ROMEO156156 Sportwagon (932) (2000 - 2006)2.4 JTD (932BXF00) (129 kW / 175 hp) (2003 - 2006)Oil filter BOSCH0451103317
Oil filter BOSCH | 0451103268 | BOSCH |  | 142 |  |  | M 20 x 1,5 | 76 | [9 empty] | Сurrently out of stock | ALFA ROMEO | 156 | 156 Sportwagon (932) (2000 - 2006) | 2.4 JTD (932BXF00) (129 kW / 175 hp) (2003 - 2006) | ALFA ROMEO156156 Sportwagon (932) (2000 - 2006)2.4 JTD (932BXF00) (129 kW / 175 hp) (2003 - 2006)Oil filter BOSCH0451103268
Oil filter MANN-FILTER | W714/4 | MANN-FILTER | Spin-on Filter | 79 |  |  | M20x1.5 | 76 |  |  | 71 | 62 | [5 empty] | In stock | ALFA ROMEO | 156 | 156 Sportwagon (932) (2000 - 2006) | 2.4 JTD (932BXF00) (129 kW / 175 hp) (2003 - 2006) | ALFA ROMEO156156 Sportwagon (932) (2000 - 2006)2.4 JTD (932BXF00) (129 kW / 175 hp) (2003 - 2006)Oil filter MANN-FILTERW714/4
Oil filter MANN-FILTER | W7003 | MANN-FILTER | Spin-on Filter | 53 |  |  | M20x1.5 | 76 |  |  | 72 | 63 | [5 empty] | In stock | ALFA ROMEO | 156 | 156 Sportwagon (932) (2000 - 2006) | 2.4 JTD (932BXF00) (129 kW / 175 hp) (2003 - 2006) | ALFA ROMEO156156 Sportwagon (932) (2000 - 2006)2.4 JTD (932BXF00) (129 kW / 175 hp) (2003 - 2006)Oil filter MANN-FILTERW7003
Oil filter CLEAN FILTER | DO1815 | CLEAN FILTER | Main Stream Filtration, Spin-on Filter | 88 |  |  | M 20 X 1,5 |  | 77 | [8 empty] | In stock | ALFA ROMEO | 156 | 156 Sportwagon (932) (2000 - 2006) | 2.4 JTD (932BXF00) (129 kW / 175 hp) (2003 - 2006) | ALFA ROMEO156156 Sportwagon (932) (2000 - 2006)2.4 JTD (932BXF00) (129 kW / 175 hp) (2003 - 2006)Oil filter CLEAN FILTERDO1815
Oil filter CLEAN FILTER | DO1822 | CLEAN FILTER | Main Stream Filtration, Spin-on Filter | 64 |  |  | M 20 X 1,5 |  | 77 | [8 empty] | Сurrently out of stock | ALFA ROMEO | 156 | 156 Sportwagon (932) (2000 - 2006) | 2.4 JTD (932BXF00) (129 kW / 175 hp) (2003 - 2006) | ALFA ROMEO156156 Sportwagon (932) (2000 - 2006)2.4 JTD (932BXF00) (129 kW / 175 hp) (2003 - 2006)Oil filter CLEAN FILTERDO1822
Oil filter PURFLUX | LS919 | PURFLUX | Spin-on Filter | 63 |  |  | M20x1,5 | 76 | [9 empty] | In stock | ALFA ROMEO | 156 | 156 Sportwagon (932) (2000 - 2006) | 2.4 JTD (932BXF00) (129 kW / 175 hp) (2003 - 2006) | ALFA ROMEO156156 Sportwagon (932) (2000 - 2006)2.4 JTD (932BXF00) (129 kW / 175 hp) (2003 - 2006)Oil filter PURFLUXLS919
Oil filter HENGST FILTER | H14W29 | HENGST | Spin-on Filter | 78 |  |  | M20x1,5 | 75 | [6 empty] | 72 |  |  | In stock | ALFA ROMEO | 156 | 156 Sportwagon (932) (2000 - 2006) | 2.4 JTD (932BXF00) (129 kW / 175 hp) (2003 - 2006) | ALFA ROMEO156156 Sportwagon (932) (2000 - 2006)2.4 JTD (932BXF00) (129 kW / 175 hp) (2003 - 2006)Oil filter HENGST FILTERH14W29
Oil filter FILTRON | OE648/6 | FILTRON | Filter Insert | 105 |  |  |  | 57 | [5 empty] | 21, 25 |  |  |  | In stock | ALFA ROMEO | 159 | 159 Saloon (939) (2005 - 2012) | 1.8 MPI (939AXL1A) (103 kW / 140 hp) (2005 - 2011) | ALFA ROMEO159159 Saloon (939) (2005 - 2012)1.8 MPI (939AXL1A) (103 kW / 140 hp) (2005 - 2011)Oil filter FILTRONOE648/6
Oil filter BOSCH | F026407006 | BOSCH | Filter Insert | 106 |  |  |  | 58 | [5 empty] | 27 |  |  |  | In stock | ALFA ROMEO | 159 | 159 Saloon (939) (2005 - 2012) | 1.8 MPI (939AXL1A) (103 kW / 140 hp) (2005 - 2011) | ALFA ROMEO159159 Saloon (939) (2005 - 2012)1.8 MPI (939AXL1A) (103 kW / 140 hp) (2005 - 2011)Oil filter BOSCHF026407006
Oil filter BOSCH | 09864B7009 | BOSCH | Filter Insert | 105 |  |  |  | 57 | [5 empty] | 25 |  |  |  | Сurrently out of stock | ALFA ROMEO | 159 | 159 Saloon (939) (2005 - 2012) | 1.8 MPI (939AXL1A) (103 kW / 140 hp) (2005 - 2011) | ALFA ROMEO159159 Saloon (939) (2005 - 2012)1.8 MPI (939AXL1A) (103 kW / 140 hp) (2005 - 2011)Oil filter BOSCH09864B7009
Oil filter MANN-FILTER | HU612/2x | MANN-FILTER | Filter Insert | 103 |  |  |  | 54, 56 |  |  |  |  | 21 | 25 |  |  |  | In stock | ALFA ROMEO | 159 | 159 Saloon (939) (2005 - 2012) | 1.8 MPI (939AXL1A) (103 kW / 140 hp) (2005 - 2011) | ALFA ROMEO159159 Saloon (939) (2005 - 2012)1.8 MPI (939AXL1A) (103 kW / 140 hp) (2005 - 2011)Oil filter MANN-FILTERHU612/2x
Oil filter CLEAN FILTER | ML4502 | CLEAN FILTER | Filter Insert | 105 |  |  |  |  | 57,2 | 9,5 | [7 empty] | Сurrently out of stock | ALFA ROMEO | 159 | 159 Saloon (939) (2005 - 2012) | 1.8 MPI (939AXL1A) (103 kW / 140 hp) (2005 - 2011) | ALFA ROMEO159159 Saloon (939) (2005 - 2012)1.8 MPI (939AXL1A) (103 kW / 140 hp) (2005 - 2011)Oil filter CLEAN FILTERML4502
Oil filter PURFLUX | L387 | PURFLUX | Filter Insert | 105 |  |  |  | 57 |  |  |  |  | 10 |  |  |  |  | In stock | ALFA ROMEO | 159 | 159 Saloon (939) (2005 - 2012) | 1.8 MPI (939AXL1A) (103 kW / 140 hp) (2005 - 2011) | ALFA ROMEO159159 Saloon (939) (2005 - 2012)1.8 MPI (939AXL1A) (103 kW / 140 hp) (2005 - 2011)Oil filter PURFLUXL387
Oil filter HENGST FILTER | E611HD442 | HENGST | Filter Insert | 106 |  |  |  | 57 | [5 empty] | 23, 21 |  |  |  | In stock | ALFA ROMEO | 159 | 159 Saloon (939) (2005 - 2012) | 1.8 MPI (939AXL1A) (103 kW / 140 hp) (2005 - 2011) | ALFA ROMEO159159 Saloon (939) (2005 - 2012)1.8 MPI (939AXL1A) (103 kW / 140 hp) (2005 - 2011)Oil filter HENGST FILTERE611HD442
Oil filter HENGST FILTER | E611HD256 | HENGST | Filter Insert | 106 |  |  |  | 57 | [5 empty] | 23, 21 |  |  |  | Сurrently out of stock | ALFA ROMEO | 159 | 159 Saloon (939) (2005 - 2012) | 1.8 MPI (939AXL1A) (103 kW / 140 hp) (2005 - 2011) | ALFA ROMEO159159 Saloon (939) (2005 - 2012)1.8 MPI (939AXL1A) (103 kW / 140 hp) (2005 - 2011)Oil filter HENGST FILTERE611HD256
Oil filter HENGST FILTER | E611HD122 | HENGST | Filter Insert | 106 |  |  |  | 57 | [5 empty] | 23, 21 |  |  |  | Сurrently out of stock | ALFA ROMEO | 159 | 159 Saloon (939) (2005 - 2012) | 1.8 MPI (939AXL1A) (103 kW / 140 hp) (2005 - 2011) | ALFA ROMEO159159 Saloon (939) (2005 - 2012)1.8 MPI (939AXL1A) (103 kW / 140 hp) (2005 - 2011)Oil filter HENGST FILTERE611HD122
Oil filter FILTRON | OE682/2 | FILTRON | Filter Insert | 105 |  |  |  | 66 | [5 empty] | 26, 49 |  |  |  | In stock | ALFA ROMEO | 159 | 159 Saloon (939) (2005 - 2012) | 1.8 TBi (939.AXN1B) (147 kW / 200 hp) (2009 - 2012) | ALFA ROMEO159159 Saloon (939) (2005 - 2012)1.8 TBi (939.AXN1B) (147 kW / 200 hp) (2009 - 2012)Oil filter FILTRONOE682/2
Oil filter FILTRON | OE682/2 | FILTRON |  | 105 |  |  |  | 66 | [5 empty] | 26, 41 |  |  |  | Сurrently out of stock | ALFA ROMEO | 159 | 159 Saloon (939) (2005 - 2012) | 1.8 TBi (939.AXN1B) (147 kW / 200 hp) (2009 - 2012) | ALFA ROMEO159159 Saloon (939) (2005 - 2012)1.8 TBi (939.AXN1B) (147 kW / 200 hp) (2009 - 2012)Oil filter FILTRONOE682/2
Oil filter BOSCH | F026407096 | BOSCH | Filter Insert | 105 |  |  |  | 66, 49 | [5 empty] | 48, 25 |  |  |  | In stock | ALFA ROMEO | 159 | 159 Saloon (939) (2005 - 2012) | 1.8 TBi (939.AXN1B) (147 kW / 200 hp) (2009 - 2012) | ALFA ROMEO159159 Saloon (939) (2005 - 2012)1.8 TBi (939.AXN1B) (147 kW / 200 hp) (2009 - 2012)Oil filter BOSCHF026407096
Oil filter BOSCH | 09864B7006 | BOSCH | Filter Insert | 105 |  |  |  | 66 | [5 empty] | 24,7, 49 |  |  |  | Сurrently out of stock | ALFA ROMEO | 159 | 159 Saloon (939) (2005 - 2012) | 1.8 TBi (939.AXN1B) (147 kW / 200 hp) (2009 - 2012) | ALFA ROMEO159159 Saloon (939) (2005 - 2012)1.8 TBi (939.AXN1B) (147 kW / 200 hp) (2009 - 2012)Oil filter BOSCH09864B7006
Oil filter MANN-FILTER | HU712/11x | MANN-FILTER | Filter Insert | 105 |  |  |  | 64, 25 | [9 empty] | In stock | ALFA ROMEO | 159 | 159 Saloon (939) (2005 - 2012) | 1.8 TBi (939.AXN1B) (147 kW / 200 hp) (2009 - 2012) | ALFA ROMEO159159 Saloon (939) (2005 - 2012)1.8 TBi (939.AXN1B) (147 kW / 200 hp) (2009 - 2012)Oil filter MANN-FILTERHU712/11x
Oil filter CLEAN FILTER | ML4500 | CLEAN FILTER | Filter Insert | 105 |  |  |  |  | 66 | 24,5 | [7 empty] | Сurrently out of stock | ALFA ROMEO | 159 | 159 Saloon (939) (2005 - 2012) | 1.8 TBi (939.AXN1B) (147 kW / 200 hp) (2009 - 2012) | ALFA ROMEO159159 Saloon (939) (2005 - 2012)1.8 TBi (939.AXN1B) (147 kW / 200 hp) (2009 - 2012)Oil filter CLEAN FILTERML4500
Oil filter PURFLUX | L400 | PURFLUX | Filter Insert | 105 |  |  |  | 66 |  |  |  |  | 17 |  |  |  |  | In stock | ALFA ROMEO | 159 | 159 Saloon (939) (2005 - 2012) | 1.8 TBi (939.AXN1B) (147 kW / 200 hp) (2009 - 2012) | ALFA ROMEO159159 Saloon (939) (2005 - 2012)1.8 TBi (939.AXN1B) (147 kW / 200 hp) (2009 - 2012)Oil filter PURFLUXL400
Oil filter HENGST FILTER | E157HD227 | HENGST | Filter Insert | 105 |  |  |  | 66 | [5 empty] | 25, 48 |  |  |  | In stock | ALFA ROMEO | 159 | 159 Saloon (939) (2005 - 2012) | 1.8 TBi (939.AXN1B) (147 kW / 200 hp) (2009 - 2012) | ALFA ROMEO159159 Saloon (939) (2005 - 2012)1.8 TBi (939.AXN1B) (147 kW / 200 hp) (2009 - 2012)Oil filter HENGST FILTERE157HD227
Oil filter FILTRON | OE648/3 | FILTRON | Filter Insert | 93 |  |  |  | 61,5 | [5 empty] | 10,5, 35 |  |  |  | In stock | ALFA ROMEO | 159 | 159 Saloon (939) (2005 - 2012) | 1.9 JTS (939AXA1B) (118 kW / 160 hp) (2005 - 2011) | ALFA ROMEO159159 Saloon (939) (2005 - 2012)1.9 JTS (939AXA1B) (118 kW / 160 hp) (2005 - 2011)Oil filter FILTRONOE648/3
Oil filter BOSCH | F026407016 | BOSCH | Filter Insert | 89 | 12/2008 |  |  | 61 | [5 empty] | 10, 30 |  |  |  | In stock | ALFA ROMEO | 159 | 159 Saloon (939) (2005 - 2012) | 1.9 JTS (939AXA1B) (118 kW / 160 hp) (2005 - 2011) | ALFA ROMEO159159 Saloon (939) (2005 - 2012)1.9 JTS (939AXA1B) (118 kW / 160 hp) (2005 - 2011)Oil filter BOSCHF026407016
Oil filter MANN-FILTER | HU6007x | MANN-FILTER |  | 89 |  |  |  | 61 |  |  |  |  | 35 | 10 |  |  |  | In stock | ALFA ROMEO | 159 | 159 Saloon (939) (2005 - 2012) | 1.9 JTS (939AXA1B) (118 kW / 160 hp) (2005 - 2011) | ALFA ROMEO159159 Saloon (939) (2005 - 2012)1.9 JTS (939AXA1B) (118 kW / 160 hp) (2005 - 2011)Oil filter MANN-FILTERHU6007x
Oil filter CLEAN FILTER | ML1717 | CLEAN FILTER | Filter Insert | 92 |  |  |  |  | 62 | 35 | [7 empty] | Сurrently out of stock | ALFA ROMEO | 159 | 159 Saloon (939) (2005 - 2012) | 1.9 JTS (939AXA1B) (118 kW / 160 hp) (2005 - 2011) | ALFA ROMEO159159 Saloon (939) (2005 - 2012)1.9 JTS (939AXA1B) (118 kW / 160 hp) (2005 - 2011)Oil filter CLEAN FILTERML1717
Oil filter PURFLUX | L264A | PURFLUX | Filter Insert | 89 |  |  |  | 61 |  |  |  |  | 29 |  |  |  |  | In stock | ALFA ROMEO | 159 | 159 Saloon (939) (2005 - 2012) | 1.9 JTS (939AXA1B) (118 kW / 160 hp) (2005 - 2011) | ALFA ROMEO159159 Saloon (939) (2005 - 2012)1.9 JTS (939AXA1B) (118 kW / 160 hp) (2005 - 2011)Oil filter PURFLUXL264A
Oil filter HENGST FILTER | E630H02D103 | HENGST | Filter Insert | 91 |  |  |  | 63 | [5 empty] | 24, 35 |  |  |  | In stock | ALFA ROMEO | 159 | 159 Saloon (939) (2005 - 2012) | 1.9 JTS (939AXA1B) (118 kW / 160 hp) (2005 - 2011) | ALFA ROMEO159159 Saloon (939) (2005 - 2012)1.9 JTS (939AXA1B) (118 kW / 160 hp) (2005 - 2011)Oil filter HENGST FILTERE630H02D103
Oil filter HENGST FILTER | E630HD103 | HENGST | Filter Insert | 90 |  |  |  | 62 | [5 empty] | 35 |  |  |  | Сurrently out of stock | ALFA ROMEO | 159 | 159 Saloon (939) (2005 - 2012) | 1.9 JTS (939AXA1B) (118 kW / 160 hp) (2005 - 2011) | ALFA ROMEO159159 Saloon (939) (2005 - 2012)1.9 JTS (939AXA1B) (118 kW / 160 hp) (2005 - 2011)Oil filter HENGST FILTERE630HD103
Oil filter FILTRON | OE648/3 | FILTRON | Filter Insert | 93 |  |  |  | 61,5 | [5 empty] | 10,5, 35 |  |  |  | In stock | ALFA ROMEO | 159 | 159 Saloon (939) (2005 - 2012) | 2.2 JTS (939AXB1B, 939AXB11) (136 kW / 185 hp) (2005 - 2011) | ALFA ROMEO159159 Saloon (939) (2005 - 2012)2.2 JTS (939AXB1B, 939AXB11) (136 kW / 185 hp) (2005 - 2011)Oil filter FILTRONOE648/3
Oil filter BOSCH | F026407016 | BOSCH | Filter Insert | 89 | 12/2008 |  |  | 61 | [5 empty] | 10, 30 |  |  |  | In stock | ALFA ROMEO | 159 | 159 Saloon (939) (2005 - 2012) | 2.2 JTS (939AXB1B, 939AXB11) (136 kW / 185 hp) (2005 - 2011) | ALFA ROMEO159159 Saloon (939) (2005 - 2012)2.2 JTS (939AXB1B, 939AXB11) (136 kW / 185 hp) (2005 - 2011)Oil filter BOSCHF026407016
Oil filter MANN-FILTER | HU6007x | MANN-FILTER |  | 89 |  |  |  | 61 |  |  |  |  | 35 | 10 |  |  |  | In stock | ALFA ROMEO | 159 | 159 Saloon (939) (2005 - 2012) | 2.2 JTS (939AXB1B, 939AXB11) (136 kW / 185 hp) (2005 - 2011) | ALFA ROMEO159159 Saloon (939) (2005 - 2012)2.2 JTS (939AXB1B, 939AXB11) (136 kW / 185 hp) (2005 - 2011)Oil filter MANN-FILTERHU6007x
Oil filter CLEAN FILTER | ML1717 | CLEAN FILTER | Filter Insert | 92 |  |  |  |  | 62 | 35 | [7 empty] | Сurrently out of stock | ALFA ROMEO | 159 | 159 Saloon (939) (2005 - 2012) | 2.2 JTS (939AXB1B, 939AXB11) (136 kW / 185 hp) (2005 - 2011) | ALFA ROMEO159159 Saloon (939) (2005 - 2012)2.2 JTS (939AXB1B, 939AXB11) (136 kW / 185 hp) (2005 - 2011)Oil filter CLEAN FILTERML1717
Oil filter PURFLUX | L264A | PURFLUX | Filter Insert | 89 |  |  |  | 61 |  |  |  |  | 29 |  |  |  |  | In stock | ALFA ROMEO | 159 | 159 Saloon (939) (2005 - 2012) | 2.2 JTS (939AXB1B, 939AXB11) (136 kW / 185 hp) (2005 - 2011) | ALFA ROMEO159159 Saloon (939) (2005 - 2012)2.2 JTS (939AXB1B, 939AXB11) (136 kW / 185 hp) (2005 - 2011)Oil filter PURFLUXL264A
Oil filter HENGST FILTER | E630H02D103 | HENGST | Filter Insert | 91 |  |  |  | 63 | [5 empty] | 24, 35 |  |  |  | In stock | ALFA ROMEO | 159 | 159 Saloon (939) (2005 - 2012) | 2.2 JTS (939AXB1B, 939AXB11) (136 kW / 185 hp) (2005 - 2011) | ALFA ROMEO159159 Saloon (939) (2005 - 2012)2.2 JTS (939AXB1B, 939AXB11) (136 kW / 185 hp) (2005 - 2011)Oil filter HENGST FILTERE630H02D103
Oil filter HENGST FILTER | E630HD103 | HENGST | Filter Insert | 90 |  |  |  | 62 | [5 empty] | 35 |  |  |  | Сurrently out of stock | ALFA ROMEO | 159 | 159 Saloon (939) (2005 - 2012) | 2.2 JTS (939AXB1B, 939AXB11) (136 kW / 185 hp) (2005 - 2011) | ALFA ROMEO159159 Saloon (939) (2005 - 2012)2.2 JTS (939AXB1B, 939AXB11) (136 kW / 185 hp) (2005 - 2011)Oil filter HENGST FILTERE630HD103
Oil filter FILTRON | OM653 | FILTRON | Filter Insert | 98 |  |  |  | 53 | [5 empty] | 18 |  |  |  | In stock | ALFA ROMEO | 159 | 159 Saloon (939) (2005 - 2012) | 3.2 JTS (939AXG2B) (191 kW / 260 hp) (2008 - 2011) | ALFA ROMEO159159 Saloon (939) (2005 - 2012)3.2 JTS (939AXG2B) (191 kW / 260 hp) (2008 - 2011)Oil filter FILTRONOM653
Oil filter BOSCH | F026407109 | BOSCH | Filter Insert | 96 |  |  |  | 53 | [5 empty] | 20 |  |  |  | In stock | ALFA ROMEO | 159 | 159 Saloon (939) (2005 - 2012) | 3.2 JTS (939AXG2B) (191 kW / 260 hp) (2008 - 2011) | ALFA ROMEO159159 Saloon (939) (2005 - 2012)3.2 JTS (939AXG2B) (191 kW / 260 hp) (2008 - 2011)Oil filter BOSCHF026407109
Oil filter MANN-FILTER | HU69/3x | MANN-FILTER | Filter Insert | 97 |  |  |  | 54 |  |  |  |  | 19 | 19 |  |  |  | In stock | ALFA ROMEO | 159 | 159 Saloon (939) (2005 - 2012) | 3.2 JTS (939AXG2B) (191 kW / 260 hp) (2008 - 2011) | ALFA ROMEO159159 Saloon (939) (2005 - 2012)3.2 JTS (939AXG2B) (191 kW / 260 hp) (2008 - 2011)Oil filter MANN-FILTERHU69/3x
Oil filter MANN-FILTER | HU6001 | MANN-FILTER | Filter Insert | 97 |  |  |  | 54 |  |  |  |  | 19 | 19 |  |  |  | Сurrently out of stock | ALFA ROMEO | 159 | 159 Saloon (939) (2005 - 2012) | 3.2 JTS (939AXG2B) (191 kW / 260 hp) (2008 - 2011) | ALFA ROMEO159159 Saloon (939) (2005 - 2012)3.2 JTS (939AXG2B) (191 kW / 260 hp) (2008 - 2011)Oil filter MANN-FILTERHU6001
Oil filter PURFLUX | L496 | PURFLUX | Filter Insert | 96 |  |  |  | 53 |  |  |  |  | 20 |  |  |  |  | In stock | ALFA ROMEO | 159 | 159 Saloon (939) (2005 - 2012) | 3.2 JTS (939AXG2B) (191 kW / 260 hp) (2008 - 2011) | ALFA ROMEO159159 Saloon (939) (2005 - 2012)3.2 JTS (939AXG2B) (191 kW / 260 hp) (2008 - 2011)Oil filter PURFLUXL496
Oil filter HENGST FILTER | E622HD145 | HENGST | Filter Insert | 98 |  |  |  | 54 | [5 empty] | 25 |  |  |  | In stock | ALFA ROMEO | 159 | 159 Saloon (939) (2005 - 2012) | 3.2 JTS (939AXG2B) (191 kW / 260 hp) (2008 - 2011) | ALFA ROMEO159159 Saloon (939) (2005 - 2012)3.2 JTS (939AXG2B) (191 kW / 260 hp) (2008 - 2011)Oil filter HENGST FILTERE622HD145
Oil filter HENGST FILTER | E622H | HENGST | Filter Insert | 98 |  |  |  | 54 | [5 empty] | 25 |  |  |  | Сurrently out of stock | ALFA ROMEO | 159 | 159 Saloon (939) (2005 - 2012) | 3.2 JTS (939AXG2B) (191 kW / 260 hp) (2008 - 2011) | ALFA ROMEO159159 Saloon (939) (2005 - 2012)3.2 JTS (939AXG2B) (191 kW / 260 hp) (2008 - 2011)Oil filter HENGST FILTERE622H
Oil filter FILTRON | OM653 | FILTRON | Filter Insert | 98 |  |  |  | 53 | [5 empty] | 18 |  |  |  | In stock | ALFA ROMEO | 159 | 159 Saloon (939) (2005 - 2012) | 3.2 JTS Q4 (939AXH1B, 939AXG22) (191 kW / 260 hp) (2005 - 2011) | ALFA ROMEO159159 Saloon (939) (2005 - 2012)3.2 JTS Q4 (939AXH1B, 939AXG22) (191 kW / 260 hp) (2005 - 2011)Oil filter FILTRONOM653
Oil filter BOSCH | F026407109 | BOSCH | Filter Insert | 96 |  |  |  | 53 | [5 empty] | 20 |  |  |  | In stock | ALFA ROMEO | 159 | 159 Saloon (939) (2005 - 2012) | 3.2 JTS Q4 (939AXH1B, 939AXG22) (191 kW / 260 hp) (2005 - 2011) | ALFA ROMEO159159 Saloon (939) (2005 - 2012)3.2 JTS Q4 (939AXH1B, 939AXG22) (191 kW / 260 hp) (2005 - 2011)Oil filter BOSCHF026407109
Oil filter MANN-FILTER | HU69/3x | MANN-FILTER | Filter Insert | 97 |  |  |  | 54 |  |  |  |  | 19 | 19 |  |  |  | In stock | ALFA ROMEO | 159 | 159 Saloon (939) (2005 - 2012) | 3.2 JTS Q4 (939AXH1B, 939AXG22) (191 kW / 260 hp) (2005 - 2011) | ALFA ROMEO159159 Saloon (939) (2005 - 2012)3.2 JTS Q4 (939AXH1B, 939AXG22) (191 kW / 260 hp) (2005 - 2011)Oil filter MANN-FILTERHU69/3x
Oil filter MANN-FILTER | HU6001 | MANN-FILTER | Filter Insert | 97 |  |  |  | 54 |  |  |  |  | 19 | 19 |  |  |  | Сurrently out of stock | ALFA ROMEO | 159 | 159 Saloon (939) (2005 - 2012) | 3.2 JTS Q4 (939AXH1B, 939AXG22) (191 kW / 260 hp) (2005 - 2011) | ALFA ROMEO159159 Saloon (939) (2005 - 2012)3.2 JTS Q4 (939AXH1B, 939AXG22) (191 kW / 260 hp) (2005 - 2011)Oil filter MANN-FILTERHU6001
Oil filter PURFLUX | L496 | PURFLUX | Filter Insert | 96 |  |  |  | 53 |  |  |  |  | 20 |  |  |  |  | In stock | ALFA ROMEO | 159 | 159 Saloon (939) (2005 - 2012) | 3.2 JTS Q4 (939AXH1B, 939AXG22) (191 kW / 260 hp) (2005 - 2011) | ALFA ROMEO159159 Saloon (939) (2005 - 2012)3.2 JTS Q4 (939AXH1B, 939AXG22) (191 kW / 260 hp) (2005 - 2011)Oil filter PURFLUXL496
Oil filter HENGST FILTER | E622HD145 | HENGST | Filter Insert | 98 |  |  |  | 54 | [5 empty] | 25 |  |  |  | In stock | ALFA ROMEO | 159 | 159 Saloon (939) (2005 - 2012) | 3.2 JTS Q4 (939AXH1B, 939AXG22) (191 kW / 260 hp) (2005 - 2011) | ALFA ROMEO159159 Saloon (939) (2005 - 2012)3.2 JTS Q4 (939AXH1B, 939AXG22) (191 kW / 260 hp) (2005 - 2011)Oil filter HENGST FILTERE622HD145
Oil filter HENGST FILTER | E622H | HENGST | Filter Insert | 98 |  |  |  | 54 | [5 empty] | 25 |  |  |  | Сurrently out of stock | ALFA ROMEO | 159 | 159 Saloon (939) (2005 - 2012) | 3.2 JTS Q4 (939AXH1B, 939AXG22) (191 kW / 260 hp) (2005 - 2011) | ALFA ROMEO159159 Saloon (939) (2005 - 2012)3.2 JTS Q4 (939AXH1B, 939AXG22) (191 kW / 260 hp) (2005 - 2011)Oil filter HENGST FILTERE622H
Oil filter FILTRON | OE648/5 | FILTRON | Filter Insert | 74 |  |  |  | 65 | [5 empty] | 31,5 |  |  |  | In stock | ALFA ROMEO | 159 | 159 Saloon (939) (2005 - 2012) | 1.9 JTDM 16V (939AXC1B, 939AXC12) (110 kW / 150 hp) (2005 - 2011) | ALFA ROMEO159159 Saloon (939) (2005 - 2012)1.9 JTDM 16V (939AXC1B, 939AXC12) (110 kW / 150 hp) (2005 - 2011)Oil filter FILTRONOE648/5
Oil filter FILTRON | OE682/2 | FILTRON | Filter Insert | 105 |  | 03/2008 |  | 66 | [5 empty] | 26, 49 |  |  |  | In stock | ALFA ROMEO | 159 | 159 Saloon (939) (2005 - 2012) | 1.9 JTDM 16V (939AXC1B, 939AXC12) (110 kW / 150 hp) (2005 - 2011) | ALFA ROMEO159159 Saloon (939) (2005 - 2012)1.9 JTDM 16V (939AXC1B, 939AXC12) (110 kW / 150 hp) (2005 - 2011)Oil filter FILTRONOE682/2
Oil filter FILTRON | OE682/2 | FILTRON |  | 105 |  |  |  | 66 | [5 empty] | 26, 41 |  |  |  | Сurrently out of stock | ALFA ROMEO | 159 | 159 Saloon (939) (2005 - 2012) | 1.9 JTDM 16V (939AXC1B, 939AXC12) (110 kW / 150 hp) (2005 - 2011) | ALFA ROMEO159159 Saloon (939) (2005 - 2012)1.9 JTDM 16V (939AXC1B, 939AXC12) (110 kW / 150 hp) (2005 - 2011)Oil filter FILTRONOE682/2
Oil filter BOSCH | 1457429248 | BOSCH | Filter Insert | 74 | 12/2008 |  |  | 64 | [5 empty] | 31 |  |  |  | In stock | ALFA ROMEO | 159 | 159 Saloon (939) (2005 - 2012) | 1.9 JTDM 16V (939AXC1B, 939AXC12) (110 kW / 150 hp) (2005 - 2011) | ALFA ROMEO159159 Saloon (939) (2005 - 2012)1.9 JTDM 16V (939AXC1B, 939AXC12) (110 kW / 150 hp) (2005 - 2011)Oil filter BOSCH1457429248
Oil filter MANN-FILTER | HU711/4x | MANN-FILTER | Filter Insert | 74 |  |  |  | 64 |  |  |  |  | 31 | 31 |  |  |  | In stock | ALFA ROMEO | 159 | 159 Saloon (939) (2005 - 2012) | 1.9 JTDM 16V (939AXC1B, 939AXC12) (110 kW / 150 hp) (2005 - 2011) | ALFA ROMEO159159 Saloon (939) (2005 - 2012)1.9 JTDM 16V (939AXC1B, 939AXC12) (110 kW / 150 hp) (2005 - 2011)Oil filter MANN-FILTERHU711/4x
Oil filter MANN-FILTER | HU712/11x | MANN-FILTER | Filter Insert | 105 |  | 03/2008 |  | 64, 25 | [9 empty] | In stock | ALFA ROMEO | 159 | 159 Saloon (939) (2005 - 2012) | 1.9 JTDM 16V (939AXC1B, 939AXC12) (110 kW / 150 hp) (2005 - 2011) | ALFA ROMEO159159 Saloon (939) (2005 - 2012)1.9 JTDM 16V (939AXC1B, 939AXC12) (110 kW / 150 hp) (2005 - 2011)Oil filter MANN-FILTERHU712/11x
Oil filter CLEAN FILTER | ML1728 | CLEAN FILTER | Filter Insert | 74 |  |  |  |  | 64 | 31 | [7 empty] | Сurrently out of stock | ALFA ROMEO | 159 | 159 Saloon (939) (2005 - 2012) | 1.9 JTDM 16V (939AXC1B, 939AXC12) (110 kW / 150 hp) (2005 - 2011) | ALFA ROMEO159159 Saloon (939) (2005 - 2012)1.9 JTDM 16V (939AXC1B, 939AXC12) (110 kW / 150 hp) (2005 - 2011)Oil filter CLEAN FILTERML1728
Oil filter CLEAN FILTER | ML4500 | CLEAN FILTER | Filter Insert | 105 |  | 03/2008 |  |  | 66 | 24,5 | [7 empty] | Сurrently out of stock | ALFA ROMEO | 159 | 159 Saloon (939) (2005 - 2012) | 1.9 JTDM 16V (939AXC1B, 939AXC12) (110 kW / 150 hp) (2005 - 2011) | ALFA ROMEO159159 Saloon (939) (2005 - 2012)1.9 JTDM 16V (939AXC1B, 939AXC12) (110 kW / 150 hp) (2005 - 2011)Oil filter CLEAN FILTERML4500
Oil filter PURFLUX | L373 | PURFLUX | Filter Insert | 74 |  |  |  | 64 |  |  |  |  | 31 |  |  |  |  | In stock | ALFA ROMEO | 159 | 159 Saloon (939) (2005 - 2012) | 1.9 JTDM 16V (939AXC1B, 939AXC12) (110 kW / 150 hp) (2005 - 2011) | ALFA ROMEO159159 Saloon (939) (2005 - 2012)1.9 JTDM 16V (939AXC1B, 939AXC12) (110 kW / 150 hp) (2005 - 2011)Oil filter PURFLUXL373
Oil filter PURFLUX | L400 | PURFLUX | Filter Insert | 105 |  |  |  | 66 |  |  |  |  | 17 |  |  |  |  | In stock | ALFA ROMEO | 159 | 159 Saloon (939) (2005 - 2012) | 1.9 JTDM 16V (939AXC1B, 939AXC12) (110 kW / 150 hp) (2005 - 2011) | ALFA ROMEO159159 Saloon (939) (2005 - 2012)1.9 JTDM 16V (939AXC1B, 939AXC12) (110 kW / 150 hp) (2005 - 2011)Oil filter PURFLUXL400
Oil filter HENGST FILTER | E46HD126 | HENGST | Filter Insert | 74 |  |  |  | 65 | [5 empty] | 33 |  |  |  | In stock | ALFA ROMEO | 159 | 159 Saloon (939) (2005 - 2012) | 1.9 JTDM 16V (939AXC1B, 939AXC12) (110 kW / 150 hp) (2005 - 2011) | ALFA ROMEO159159 Saloon (939) (2005 - 2012)1.9 JTDM 16V (939AXC1B, 939AXC12) (110 kW / 150 hp) (2005 - 2011)Oil filter HENGST FILTERE46HD126
Oil filter HENGST FILTER | E157HD227 | HENGST | Filter Insert | 105 |  | 03/2008 |  | 66 | [5 empty] | 25, 48 |  |  |  | In stock | ALFA ROMEO | 159 | 159 Saloon (939) (2005 - 2012) | 1.9 JTDM 16V (939AXC1B, 939AXC12) (110 kW / 150 hp) (2005 - 2011) | ALFA ROMEO159159 Saloon (939) (2005 - 2012)1.9 JTDM 16V (939AXC1B, 939AXC12) (110 kW / 150 hp) (2005 - 2011)Oil filter HENGST FILTERE157HD227
Oil filter FILTRON | OE648/5 | FILTRON | Filter Insert | 74 |  |  |  | 65 | [5 empty] | 31,5 |  |  |  | In stock | ALFA ROMEO | 159 | 159 Saloon (939) (2005 - 2012) | 1.9 JTDM 16V (939AXF1B, 939AXC1B) (100 kW / 136 hp) (2005 - 2011) | ALFA ROMEO159159 Saloon (939) (2005 - 2012)1.9 JTDM 16V (939AXF1B, 939AXC1B) (100 kW / 136 hp) (2005 - 2011)Oil filter FILTRONOE648/5
Oil filter FILTRON | OE682/2 | FILTRON | Filter Insert | 105 |  | 03/2008 |  | 66 | [5 empty] | 26, 49 |  |  |  | In stock | ALFA ROMEO | 159 | 159 Saloon (939) (2005 - 2012) | 1.9 JTDM 16V (939AXF1B, 939AXC1B) (100 kW / 136 hp) (2005 - 2011) | ALFA ROMEO159159 Saloon (939) (2005 - 2012)1.9 JTDM 16V (939AXF1B, 939AXC1B) (100 kW / 136 hp) (2005 - 2011)Oil filter FILTRONOE682/2
Oil filter FILTRON | OE682/2 | FILTRON |  | 105 |  | 03/2008 |  | 66 | [5 empty] | 26, 41 |  |  |  | Сurrently out of stock | ALFA ROMEO | 159 | 159 Saloon (939) (2005 - 2012) | 1.9 JTDM 16V (939AXF1B, 939AXC1B) (100 kW / 136 hp) (2005 - 2011) | ALFA ROMEO159159 Saloon (939) (2005 - 2012)1.9 JTDM 16V (939AXF1B, 939AXC1B) (100 kW / 136 hp) (2005 - 2011)Oil filter FILTRONOE682/2
Oil filter BOSCH | 1457429248 | BOSCH | Filter Insert | 74 | 12/2008 |  |  | 64 | [5 empty] | 31 |  |  |  | In stock | ALFA ROMEO | 159 | 159 Saloon (939) (2005 - 2012) | 1.9 JTDM 16V (939AXF1B, 939AXC1B) (100 kW / 136 hp) (2005 - 2011) | ALFA ROMEO159159 Saloon (939) (2005 - 2012)1.9 JTDM 16V (939AXF1B, 939AXC1B) (100 kW / 136 hp) (2005 - 2011)Oil filter BOSCH1457429248
Oil filter BOSCH | F026407096 | BOSCH | Filter Insert | 105 | 12/2008 |  |  | 66, 49 | [5 empty] | 48, 25 |  |  |  | In stock | ALFA ROMEO | 159 | 159 Saloon (939) (2005 - 2012) | 1.9 JTDM 16V (939AXF1B, 939AXC1B) (100 kW / 136 hp) (2005 - 2011) | ALFA ROMEO159159 Saloon (939) (2005 - 2012)1.9 JTDM 16V (939AXF1B, 939AXC1B) (100 kW / 136 hp) (2005 - 2011)Oil filter BOSCHF026407096
Oil filter BOSCH | 09864B7006 | BOSCH | Filter Insert | 105 | 12/2008 |  |  | 66 | [5 empty] | 24,7, 49 |  |  |  | Сurrently out of stock | ALFA ROMEO | 159 | 159 Saloon (939) (2005 - 2012) | 1.9 JTDM 16V (939AXF1B, 939AXC1B) (100 kW / 136 hp) (2005 - 2011) | ALFA ROMEO159159 Saloon (939) (2005 - 2012)1.9 JTDM 16V (939AXF1B, 939AXC1B) (100 kW / 136 hp) (2005 - 2011)Oil filter BOSCH09864B7006
Oil filter MANN-FILTER | HU711/4x | MANN-FILTER | Filter Insert | 74 |  |  |  | 64 |  |  |  |  | 31 | 31 |  |  |  | In stock | ALFA ROMEO | 159 | 159 Saloon (939) (2005 - 2012) | 1.9 JTDM 16V (939AXF1B, 939AXC1B) (100 kW / 136 hp) (2005 - 2011) | ALFA ROMEO159159 Saloon (939) (2005 - 2012)1.9 JTDM 16V (939AXF1B, 939AXC1B) (100 kW / 136 hp) (2005 - 2011)Oil filter MANN-FILTERHU711/4x
Oil filter MANN-FILTER | HU712/11x | MANN-FILTER | Filter Insert | 105 |  | 03/2008 |  | 64, 25 | [9 empty] | In stock | ALFA ROMEO | 159 | 159 Saloon (939) (2005 - 2012) | 1.9 JTDM 16V (939AXF1B, 939AXC1B) (100 kW / 136 hp) (2005 - 2011) | ALFA ROMEO159159 Saloon (939) (2005 - 2012)1.9 JTDM 16V (939AXF1B, 939AXC1B) (100 kW / 136 hp) (2005 - 2011)Oil filter MANN-FILTERHU712/11x
Oil filter CLEAN FILTER | ML1728 | CLEAN FILTER | Filter Insert | 74 |  |  |  |  | 64 | 31 | [7 empty] | Сurrently out of stock | ALFA ROMEO | 159 | 159 Saloon (939) (2005 - 2012) | 1.9 JTDM 16V (939AXF1B, 939AXC1B) (100 kW / 136 hp) (2005 - 2011) | ALFA ROMEO159159 Saloon (939) (2005 - 2012)1.9 JTDM 16V (939AXF1B, 939AXC1B) (100 kW / 136 hp) (2005 - 2011)Oil filter CLEAN FILTERML1728
Oil filter CLEAN FILTER | ML4500 | CLEAN FILTER | Filter Insert | 105 |  | 03/2008 |  |  | 66 | 24,5 | [7 empty] | Сurrently out of stock | ALFA ROMEO | 159 | 159 Saloon (939) (2005 - 2012) | 1.9 JTDM 16V (939AXF1B, 939AXC1B) (100 kW / 136 hp) (2005 - 2011) | ALFA ROMEO159159 Saloon (939) (2005 - 2012)1.9 JTDM 16V (939AXF1B, 939AXC1B) (100 kW / 136 hp) (2005 - 2011)Oil filter CLEAN FILTERML4500
Oil filter PURFLUX | L373 | PURFLUX | Filter Insert | 74 |  |  |  | 64 |  |  |  |  | 31 |  |  |  |  | In stock | ALFA ROMEO | 159 | 159 Saloon (939) (2005 - 2012) | 1.9 JTDM 16V (939AXF1B, 939AXC1B) (100 kW / 136 hp) (2005 - 2011) | ALFA ROMEO159159 Saloon (939) (2005 - 2012)1.9 JTDM 16V (939AXF1B, 939AXC1B) (100 kW / 136 hp) (2005 - 2011)Oil filter PURFLUXL373
Oil filter PURFLUX | L400 | PURFLUX | Filter Insert | 105 |  |  |  | 66 |  |  |  |  | 17 |  |  |  |  | In stock | ALFA ROMEO | 159 | 159 Saloon (939) (2005 - 2012) | 1.9 JTDM 16V (939AXF1B, 939AXC1B) (100 kW / 136 hp) (2005 - 2011) | ALFA ROMEO159159 Saloon (939) (2005 - 2012)1.9 JTDM 16V (939AXF1B, 939AXC1B) (100 kW / 136 hp) (2005 - 2011)Oil filter PURFLUXL400
Oil filter HENGST FILTER | E46HD126 | HENGST | Filter Insert | 74 |  |  |  | 65 | [5 empty] | 33 |  |  |  | In stock | ALFA ROMEO | 159 | 159 Saloon (939) (2005 - 2012) | 1.9 JTDM 16V (939AXF1B, 939AXC1B) (100 kW / 136 hp) (2005 - 2011) | ALFA ROMEO159159 Saloon (939) (2005 - 2012)1.9 JTDM 16V (939AXF1B, 939AXC1B) (100 kW / 136 hp) (2005 - 2011)Oil filter HENGST FILTERE46HD126
Oil filter HENGST FILTER | E157HD227 | HENGST | Filter Insert | 105 |  | 03/2008 |  | 66 | [5 empty] | 25, 48 |  |  |  | In stock | ALFA ROMEO | 159 | 159 Saloon (939) (2005 - 2012) | 1.9 JTDM 16V (939AXF1B, 939AXC1B) (100 kW / 136 hp) (2005 - 2011) | ALFA ROMEO159159 Saloon (939) (2005 - 2012)1.9 JTDM 16V (939AXF1B, 939AXC1B) (100 kW / 136 hp) (2005 - 2011)Oil filter HENGST FILTERE157HD227
Oil filter FILTRON | OE648/5 | FILTRON | Filter Insert | 74 |  |  |  | 65 | [5 empty] | 31,5 |  |  |  | In stock | ALFA ROMEO | 159 | 159 Saloon (939) (2005 - 2012) | 1.9 JTDM 8V (939AXE1B) (88 kW / 120 hp) (2005 - 2011) | ALFA ROMEO159159 Saloon (939) (2005 - 2012)1.9 JTDM 8V (939AXE1B) (88 kW / 120 hp) (2005 - 2011)Oil filter FILTRONOE648/5
Oil filter FILTRON | OE682/2 | FILTRON | Filter Insert | 105 |  | 03/2008 |  | 66 | [5 empty] | 26, 49 |  |  |  | In stock | ALFA ROMEO | 159 | 159 Saloon (939) (2005 - 2012) | 1.9 JTDM 8V (939AXE1B) (88 kW / 120 hp) (2005 - 2011) | ALFA ROMEO159159 Saloon (939) (2005 - 2012)1.9 JTDM 8V (939AXE1B) (88 kW / 120 hp) (2005 - 2011)Oil filter FILTRONOE682/2
Oil filter FILTRON | OE682/2 | FILTRON |  | 105 |  |  |  | 66 | [5 empty] | 26, 41 |  |  |  | Сurrently out of stock | ALFA ROMEO | 159 | 159 Saloon (939) (2005 - 2012) | 1.9 JTDM 8V (939AXE1B) (88 kW / 120 hp) (2005 - 2011) | ALFA ROMEO159159 Saloon (939) (2005 - 2012)1.9 JTDM 8V (939AXE1B) (88 kW / 120 hp) (2005 - 2011)Oil filter FILTRONOE682/2
Oil filter BOSCH | 1457429248 | BOSCH | Filter Insert | 74 | 12/2008 |  |  | 64 | [5 empty] | 31 |  |  |  | In stock | ALFA ROMEO | 159 | 159 Saloon (939) (2005 - 2012) | 1.9 JTDM 8V (939AXE1B) (88 kW / 120 hp) (2005 - 2011) | ALFA ROMEO159159 Saloon (939) (2005 - 2012)1.9 JTDM 8V (939AXE1B) (88 kW / 120 hp) (2005 - 2011)Oil filter BOSCH1457429248
Oil filter MANN-FILTER | HU711/4x | MANN-FILTER | Filter Insert | 74 |  |  |  | 64 |  |  |  |  | 31 | 31 |  |  |  | In stock | ALFA ROMEO | 159 | 159 Saloon (939) (2005 - 2012) | 1.9 JTDM 8V (939AXE1B) (88 kW / 120 hp) (2005 - 2011) | ALFA ROMEO159159 Saloon (939) (2005 - 2012)1.9 JTDM 8V (939AXE1B) (88 kW / 120 hp) (2005 - 2011)Oil filter MANN-FILTERHU711/4x
Oil filter MANN-FILTER | HU712/11x | MANN-FILTER | Filter Insert | 105 |  | 03/2008 |  | 64, 25 | [9 empty] | In stock | ALFA ROMEO | 159 | 159 Saloon (939) (2005 - 2012) | 1.9 JTDM 8V (939AXE1B) (88 kW / 120 hp) (2005 - 2011) | ALFA ROMEO159159 Saloon (939) (2005 - 2012)1.9 JTDM 8V (939AXE1B) (88 kW / 120 hp) (2005 - 2011)Oil filter MANN-FILTERHU712/11x
Oil filter CLEAN FILTER | ML1728 | CLEAN FILTER | Filter Insert | 74 |  |  |  |  | 64 | 31 | [7 empty] | Сurrently out of stock | ALFA ROMEO | 159 | 159 Saloon (939) (2005 - 2012) | 1.9 JTDM 8V (939AXE1B) (88 kW / 120 hp) (2005 - 2011) | ALFA ROMEO159159 Saloon (939) (2005 - 2012)1.9 JTDM 8V (939AXE1B) (88 kW / 120 hp) (2005 - 2011)Oil filter CLEAN FILTERML1728
Oil filter CLEAN FILTER | ML4500 | CLEAN FILTER | Filter Insert | 105 |  | 03/2008 |  |  | 66 | 24,5 | [7 empty] | Сurrently out of stock | ALFA ROMEO | 159 | 159 Saloon (939) (2005 - 2012) | 1.9 JTDM 8V (939AXE1B) (88 kW / 120 hp) (2005 - 2011) | ALFA ROMEO159159 Saloon (939) (2005 - 2012)1.9 JTDM 8V (939AXE1B) (88 kW / 120 hp) (2005 - 2011)Oil filter CLEAN FILTERML4500
Oil filter PURFLUX | L373 | PURFLUX | Filter Insert | 74 |  |  |  | 64 |  |  |  |  | 31 |  |  |  |  | In stock | ALFA ROMEO | 159 | 159 Saloon (939) (2005 - 2012) | 1.9 JTDM 8V (939AXE1B) (88 kW / 120 hp) (2005 - 2011) | ALFA ROMEO159159 Saloon (939) (2005 - 2012)1.9 JTDM 8V (939AXE1B) (88 kW / 120 hp) (2005 - 2011)Oil filter PURFLUXL373
Oil filter PURFLUX | L400 | PURFLUX | Filter Insert | 105 |  |  |  | 66 |  |  |  |  | 17 |  |  |  |  | In stock | ALFA ROMEO | 159 | 159 Saloon (939) (2005 - 2012) | 1.9 JTDM 8V (939AXE1B) (88 kW / 120 hp) (2005 - 2011) | ALFA ROMEO159159 Saloon (939) (2005 - 2012)1.9 JTDM 8V (939AXE1B) (88 kW / 120 hp) (2005 - 2011)Oil filter PURFLUXL400
Oil filter HENGST FILTER | E46HD126 | HENGST | Filter Insert | 74 |  |  |  | 65 | [5 empty] | 33 |  |  |  | In stock | ALFA ROMEO | 159 | 159 Saloon (939) (2005 - 2012) | 1.9 JTDM 8V (939AXE1B) (88 kW / 120 hp) (2005 - 2011) | ALFA ROMEO159159 Saloon (939) (2005 - 2012)1.9 JTDM 8V (939AXE1B) (88 kW / 120 hp) (2005 - 2011)Oil filter HENGST FILTERE46HD126
Oil filter HENGST FILTER | E157HD227 | HENGST | Filter Insert | 105 |  | 03/2008 |  | 66 | [5 empty] | 25, 48 |  |  |  | In stock | ALFA ROMEO | 159 | 159 Saloon (939) (2005 - 2012) | 1.9 JTDM 8V (939AXE1B) (88 kW / 120 hp) (2005 - 2011) | ALFA ROMEO159159 Saloon (939) (2005 - 2012)1.9 JTDM 8V (939AXE1B) (88 kW / 120 hp) (2005 - 2011)Oil filter HENGST FILTERE157HD227
Oil filter FILTRON | OE648/5 | FILTRON | Filter Insert | 74 |  |  |  | 65 | [5 empty] | 31,5 |  |  |  | In stock | ALFA ROMEO | 159 | 159 Saloon (939) (2005 - 2012) | 1.9 JTDM 8V (939AXE1B, 939BXE1B, 939BXH1B) (85 kW / 115 hp) (2005 - 2011) | ALFA ROMEO159159 Saloon (939) (2005 - 2012)1.9 JTDM 8V (939AXE1B, 939BXE1B, 939BXH1B) (85 kW / 115 hp) (2005 - 2011)Oil filter FILTRONOE648/5
Oil filter FILTRON | OE682/2 | FILTRON | Filter Insert | 105 |  | 03/2008 |  | 66 | [5 empty] | 26, 49 |  |  |  | In stock | ALFA ROMEO | 159 | 159 Saloon (939) (2005 - 2012) | 1.9 JTDM 8V (939AXE1B, 939BXE1B, 939BXH1B) (85 kW / 115 hp) (2005 - 2011) | ALFA ROMEO159159 Saloon (939) (2005 - 2012)1.9 JTDM 8V (939AXE1B, 939BXE1B, 939BXH1B) (85 kW / 115 hp) (2005 - 2011)Oil filter FILTRONOE682/2
Oil filter FILTRON | OE682/2 | FILTRON |  | 105 |  |  |  | 66 | [5 empty] | 26, 41 |  |  |  | Сurrently out of stock | ALFA ROMEO | 159 | 159 Saloon (939) (2005 - 2012) | 1.9 JTDM 8V (939AXE1B, 939BXE1B, 939BXH1B) (85 kW / 115 hp) (2005 - 2011) | ALFA ROMEO159159 Saloon (939) (2005 - 2012)1.9 JTDM 8V (939AXE1B, 939BXE1B, 939BXH1B) (85 kW / 115 hp) (2005 - 2011)Oil filter FILTRONOE682/2
Oil filter BOSCH | 1457429248 | BOSCH | Filter Insert | 74 | 12/2008 |  |  | 64 | [5 empty] | 31 |  |  |  | In stock | ALFA ROMEO | 159 | 159 Saloon (939) (2005 - 2012) | 1.9 JTDM 8V (939AXE1B, 939BXE1B, 939BXH1B) (85 kW / 115 hp) (2005 - 2011) | ALFA ROMEO159159 Saloon (939) (2005 - 2012)1.9 JTDM 8V (939AXE1B, 939BXE1B, 939BXH1B) (85 kW / 115 hp) (2005 - 2011)Oil filter BOSCH1457429248
Oil filter BOSCH | F026407096 | BOSCH | Filter Insert | 105 | 12/2008 |  |  | 66, 49 | [5 empty] | 48, 25 |  |  |  | In stock | ALFA ROMEO | 159 | 159 Saloon (939) (2005 - 2012) | 1.9 JTDM 8V (939AXE1B, 939BXE1B, 939BXH1B) (85 kW / 115 hp) (2005 - 2011) | ALFA ROMEO159159 Saloon (939) (2005 - 2012)1.9 JTDM 8V (939AXE1B, 939BXE1B, 939BXH1B) (85 kW / 115 hp) (2005 - 2011)Oil filter BOSCHF026407096
Oil filter BOSCH | 09864B7006 | BOSCH | Filter Insert | 105 | 12/2008 |  |  | 66 | [5 empty] | 24,7, 49 |  |  |  | Сurrently out of stock | ALFA ROMEO | 159 | 159 Saloon (939) (2005 - 2012) | 1.9 JTDM 8V (939AXE1B, 939BXE1B, 939BXH1B) (85 kW / 115 hp) (2005 - 2011) | ALFA ROMEO159159 Saloon (939) (2005 - 2012)1.9 JTDM 8V (939AXE1B, 939BXE1B, 939BXH1B) (85 kW / 115 hp) (2005 - 2011)Oil filter BOSCH09864B7006
Oil filter MANN-FILTER | HU711/4x | MANN-FILTER | Filter Insert | 74 |  |  |  | 64 |  |  |  |  | 31 | 31 |  |  |  | In stock | ALFA ROMEO | 159 | 159 Saloon (939) (2005 - 2012) | 1.9 JTDM 8V (939AXE1B, 939BXE1B, 939BXH1B) (85 kW / 115 hp) (2005 - 2011) | ALFA ROMEO159159 Saloon (939) (2005 - 2012)1.9 JTDM 8V (939AXE1B, 939BXE1B, 939BXH1B) (85 kW / 115 hp) (2005 - 2011)Oil filter MANN-FILTERHU711/4x
Oil filter MANN-FILTER | HU712/11x | MANN-FILTER | Filter Insert | 105 |  | 03/2008 |  | 64, 25 | [9 empty] | In stock | ALFA ROMEO | 159 | 159 Saloon (939) (2005 - 2012) | 1.9 JTDM 8V (939AXE1B, 939BXE1B, 939BXH1B) (85 kW / 115 hp) (2005 - 2011) | ALFA ROMEO159159 Saloon (939) (2005 - 2012)1.9 JTDM 8V (939AXE1B, 939BXE1B, 939BXH1B) (85 kW / 115 hp) (2005 - 2011)Oil filter MANN-FILTERHU712/11x
Oil filter CLEAN FILTER | ML1728 | CLEAN FILTER | Filter Insert | 74 |  |  |  |  | 64 | 31 | [7 empty] | Сurrently out of stock | ALFA ROMEO | 159 | 159 Saloon (939) (2005 - 2012) | 1.9 JTDM 8V (939AXE1B, 939BXE1B, 939BXH1B) (85 kW / 115 hp) (2005 - 2011) | ALFA ROMEO159159 Saloon (939) (2005 - 2012)1.9 JTDM 8V (939AXE1B, 939BXE1B, 939BXH1B) (85 kW / 115 hp) (2005 - 2011)Oil filter CLEAN FILTERML1728
Oil filter CLEAN FILTER | ML4500 | CLEAN FILTER | Filter Insert | 105 |  | 03/2008 |  |  | 66 | 24,5 | [7 empty] | Сurrently out of stock | ALFA ROMEO | 159 | 159 Saloon (939) (2005 - 2012) | 1.9 JTDM 8V (939AXE1B, 939BXE1B, 939BXH1B) (85 kW / 115 hp) (2005 - 2011) | ALFA ROMEO159159 Saloon (939) (2005 - 2012)1.9 JTDM 8V (939AXE1B, 939BXE1B, 939BXH1B) (85 kW / 115 hp) (2005 - 2011)Oil filter CLEAN FILTERML4500
Oil filter PURFLUX | L373 | PURFLUX | Filter Insert | 74 |  |  |  | 64 |  |  |  |  | 31 |  |  |  |  | In stock | ALFA ROMEO | 159 | 159 Saloon (939) (2005 - 2012) | 1.9 JTDM 8V (939AXE1B, 939BXE1B, 939BXH1B) (85 kW / 115 hp) (2005 - 2011) | ALFA ROMEO159159 Saloon (939) (2005 - 2012)1.9 JTDM 8V (939AXE1B, 939BXE1B, 939BXH1B) (85 kW / 115 hp) (2005 - 2011)Oil filter PURFLUXL373
Oil filter PURFLUX | L400 | PURFLUX | Filter Insert | 105 |  |  |  | 66 |  |  |  |  | 17 |  |  |  |  | In stock | ALFA ROMEO | 159 | 159 Saloon (939) (2005 - 2012) | 1.9 JTDM 8V (939AXE1B, 939BXE1B, 939BXH1B) (85 kW / 115 hp) (2005 - 2011) | ALFA ROMEO159159 Saloon (939) (2005 - 2012)1.9 JTDM 8V (939AXE1B, 939BXE1B, 939BXH1B) (85 kW / 115 hp) (2005 - 2011)Oil filter PURFLUXL400
Oil filter HENGST FILTER | E46HD126 | HENGST | Filter Insert | 74 |  |  |  | 65 | [5 empty] | 33 |  |  |  | In stock | ALFA ROMEO | 159 | 159 Saloon (939) (2005 - 2012) | 1.9 JTDM 8V (939AXE1B, 939BXE1B, 939BXH1B) (85 kW / 115 hp) (2005 - 2011) | ALFA ROMEO159159 Saloon (939) (2005 - 2012)1.9 JTDM 8V (939AXE1B, 939BXE1B, 939BXH1B) (85 kW / 115 hp) (2005 - 2011)Oil filter HENGST FILTERE46HD126
Oil filter HENGST FILTER | E157HD227 | HENGST | Filter Insert | 105 |  | 03/2008 |  | 66 | [5 empty] | 25, 48 |  |  |  | In stock | ALFA ROMEO | 159 | 159 Saloon (939) (2005 - 2012) | 1.9 JTDM 8V (939AXE1B, 939BXE1B, 939BXH1B) (85 kW / 115 hp) (2005 - 2011) | ALFA ROMEO159159 Saloon (939) (2005 - 2012)1.9 JTDM 8V (939AXE1B, 939BXE1B, 939BXH1B) (85 kW / 115 hp) (2005 - 2011)Oil filter HENGST FILTERE157HD227
Oil filter FILTRON | OE682/2 | FILTRON | Filter Insert | 105 |  |  |  | 66 | [5 empty] | 26, 49 |  |  |  | In stock | ALFA ROMEO | 159 | 159 Saloon (939) (2005 - 2012) | 2.0 JTDM (939AXP1B) (125 kW / 170 hp) (2009 - 2011) | ALFA ROMEO159159 Saloon (939) (2005 - 2012)2.0 JTDM (939AXP1B) (125 kW / 170 hp) (2009 - 2011)Oil filter FILTRONOE682/2
Oil filter FILTRON | OE682/2 | FILTRON |  | 105 |  |  |  | 66 | [5 empty] | 26, 41 |  |  |  | Сurrently out of stock | ALFA ROMEO | 159 | 159 Saloon (939) (2005 - 2012) | 2.0 JTDM (939AXP1B) (125 kW / 170 hp) (2009 - 2011) | ALFA ROMEO159159 Saloon (939) (2005 - 2012)2.0 JTDM (939AXP1B) (125 kW / 170 hp) (2009 - 2011)Oil filter FILTRONOE682/2
Oil filter BOSCH | F026407096 | BOSCH | Filter Insert | 105 | 12/2010 |  |  | 66, 49 | [5 empty] | 48, 25 |  |  |  | In stock | ALFA ROMEO | 159 | 159 Saloon (939) (2005 - 2012) | 2.0 JTDM (939AXP1B) (125 kW / 170 hp) (2009 - 2011) | ALFA ROMEO159159 Saloon (939) (2005 - 2012)2.0 JTDM (939AXP1B) (125 kW / 170 hp) (2009 - 2011)Oil filter BOSCHF026407096
Oil filter BOSCH | 09864B7006 | BOSCH | Filter Insert | 105 | 12/2010 |  |  | 66 | [5 empty] | 24,7, 49 |  |  |  | Сurrently out of stock | ALFA ROMEO | 159 | 159 Saloon (939) (2005 - 2012) | 2.0 JTDM (939AXP1B) (125 kW / 170 hp) (2009 - 2011) | ALFA ROMEO159159 Saloon (939) (2005 - 2012)2.0 JTDM (939AXP1B) (125 kW / 170 hp) (2009 - 2011)Oil filter BOSCH09864B7006
Oil filter MANN-FILTER | HU712/11x | MANN-FILTER | Filter Insert | 105 |  |  |  | 64, 25 | [9 empty] | In stock | ALFA ROMEO | 159 | 159 Saloon (939) (2005 - 2012) | 2.0 JTDM (939AXP1B) (125 kW / 170 hp) (2009 - 2011) | ALFA ROMEO159159 Saloon (939) (2005 - 2012)2.0 JTDM (939AXP1B) (125 kW / 170 hp) (2009 - 2011)Oil filter MANN-FILTERHU712/11x
Oil filter CLEAN FILTER | ML4500 | CLEAN FILTER | Filter Insert | 105 |  |  |  |  | 66 | 24,5 | [7 empty] | Сurrently out of stock | ALFA ROMEO | 159 | 159 Saloon (939) (2005 - 2012) | 2.0 JTDM (939AXP1B) (125 kW / 170 hp) (2009 - 2011) | ALFA ROMEO159159 Saloon (939) (2005 - 2012)2.0 JTDM (939AXP1B) (125 kW / 170 hp) (2009 - 2011)Oil filter CLEAN FILTERML4500
Oil filter PURFLUX | L400 | PURFLUX | Filter Insert | 105 |  |  |  | 66 |  |  |  |  | 17 |  |  |  |  | In stock | ALFA ROMEO | 159 | 159 Saloon (939) (2005 - 2012) | 2.0 JTDM (939AXP1B) (125 kW / 170 hp) (2009 - 2011) | ALFA ROMEO159159 Saloon (939) (2005 - 2012)2.0 JTDM (939AXP1B) (125 kW / 170 hp) (2009 - 2011)Oil filter PURFLUXL400
Oil filter HENGST FILTER | E157HD227 | HENGST | Filter Insert | 105 |  |  |  | 66 | [5 empty] | 25, 48 |  |  |  | In stock | ALFA ROMEO | 159 | 159 Saloon (939) (2005 - 2012) | 2.0 JTDM (939AXP1B) (125 kW / 170 hp) (2009 - 2011) | ALFA ROMEO159159 Saloon (939) (2005 - 2012)2.0 JTDM (939AXP1B) (125 kW / 170 hp) (2009 - 2011)Oil filter HENGST FILTERE157HD227
Oil filter FILTRON | OE682/2 | FILTRON | Filter Insert | 105 |  |  |  | 66 | [5 empty] | 26, 49 |  |  |  | In stock | ALFA ROMEO | 159 | 159 Saloon (939) (2005 - 2012) | 2.0 JTDM (939AXQ1B) (120 kW / 163 hp) (2009 - 2011) | ALFA ROMEO159159 Saloon (939) (2005 - 2012)2.0 JTDM (939AXQ1B) (120 kW / 163 hp) (2009 - 2011)Oil filter FILTRONOE682/2
Oil filter FILTRON | OE682/2 | FILTRON |  | 105 |  |  |  | 66 | [5 empty] | 26, 41 |  |  |  | Сurrently out of stock | ALFA ROMEO | 159 | 159 Saloon (939) (2005 - 2012) | 2.0 JTDM (939AXQ1B) (120 kW / 163 hp) (2009 - 2011) | ALFA ROMEO159159 Saloon (939) (2005 - 2012)2.0 JTDM (939AXQ1B) (120 kW / 163 hp) (2009 - 2011)Oil filter FILTRONOE682/2
Oil filter BOSCH | F026407096 | BOSCH | Filter Insert | 105 |  |  |  | 66, 49 | [5 empty] | 48, 25 |  |  |  | In stock | ALFA ROMEO | 159 | 159 Saloon (939) (2005 - 2012) | 2.0 JTDM (939AXQ1B) (120 kW / 163 hp) (2009 - 2011) | ALFA ROMEO159159 Saloon (939) (2005 - 2012)2.0 JTDM (939AXQ1B) (120 kW / 163 hp) (2009 - 2011)Oil filter BOSCHF026407096
Oil filter MANN-FILTER | HU712/11x | MANN-FILTER | Filter Insert | 105 |  |  |  | 64, 25 | [9 empty] | In stock | ALFA ROMEO | 159 | 159 Saloon (939) (2005 - 2012) | 2.0 JTDM (939AXQ1B) (120 kW / 163 hp) (2009 - 2011) | ALFA ROMEO159159 Saloon (939) (2005 - 2012)2.0 JTDM (939AXQ1B) (120 kW / 163 hp) (2009 - 2011)Oil filter MANN-FILTERHU712/11x
Oil filter CLEAN FILTER | ML4500 | CLEAN FILTER | Filter Insert | 105 |  |  |  |  | 66 | 24,5 | [7 empty] | Сurrently out of stock | ALFA ROMEO | 159 | 159 Saloon (939) (2005 - 2012) | 2.0 JTDM (939AXQ1B) (120 kW / 163 hp) (2009 - 2011) | ALFA ROMEO159159 Saloon (939) (2005 - 2012)2.0 JTDM (939AXQ1B) (120 kW / 163 hp) (2009 - 2011)Oil filter CLEAN FILTERML4500
Oil filter PURFLUX | L400 | PURFLUX | Filter Insert | 105 |  |  |  | 66 |  |  |  |  | 17 |  |  |  |  | In stock | ALFA ROMEO | 159 | 159 Saloon (939) (2005 - 2012) | 2.0 JTDM (939AXQ1B) (120 kW / 163 hp) (2009 - 2011) | ALFA ROMEO159159 Saloon (939) (2005 - 2012)2.0 JTDM (939AXQ1B) (120 kW / 163 hp) (2009 - 2011)Oil filter PURFLUXL400
Oil filter HENGST FILTER | E157HD227 | HENGST | Filter Insert | 105 |  |  |  | 66 | [5 empty] | 25, 48 |  |  |  | In stock | ALFA ROMEO | 159 | 159 Saloon (939) (2005 - 2012) | 2.0 JTDM (939AXQ1B) (120 kW / 163 hp) (2009 - 2011) | ALFA ROMEO159159 Saloon (939) (2005 - 2012)2.0 JTDM (939AXQ1B) (120 kW / 163 hp) (2009 - 2011)Oil filter HENGST FILTERE157HD227
Oil filter FILTRON | OE682/2 | FILTRON | Filter Insert | 105 |  |  |  | 66 | [5 empty] | 26, 49 |  |  |  | In stock | ALFA ROMEO | 159 | 159 Saloon (939) (2005 - 2012) | 2.0 JTDM (939AXR1B) (100 kW / 136 hp) (2010 - 2011) | ALFA ROMEO159159 Saloon (939) (2005 - 2012)2.0 JTDM (939AXR1B) (100 kW / 136 hp) (2010 - 2011)Oil filter FILTRONOE682/2
Oil filter FILTRON | OE682/2 | FILTRON |  | 105 |  |  |  | 66 | [5 empty] | 26, 41 |  |  |  | Сurrently out of stock | ALFA ROMEO | 159 | 159 Saloon (939) (2005 - 2012) | 2.0 JTDM (939AXR1B) (100 kW / 136 hp) (2010 - 2011) | ALFA ROMEO159159 Saloon (939) (2005 - 2012)2.0 JTDM (939AXR1B) (100 kW / 136 hp) (2010 - 2011)Oil filter FILTRONOE682/2
Oil filter BOSCH | F026407096 | BOSCH | Filter Insert | 105 |  |  |  | 66, 49 | [5 empty] | 48, 25 |  |  |  | In stock | ALFA ROMEO | 159 | 159 Saloon (939) (2005 - 2012) | 2.0 JTDM (939AXR1B) (100 kW / 136 hp) (2010 - 2011) | ALFA ROMEO159159 Saloon (939) (2005 - 2012)2.0 JTDM (939AXR1B) (100 kW / 136 hp) (2010 - 2011)Oil filter BOSCHF026407096
Oil filter BOSCH | 09864B7006 | BOSCH | Filter Insert | 105 |  |  |  | 66 | [5 empty] | 24,7, 49 |  |  |  | Сurrently out of stock | ALFA ROMEO | 159 | 159 Saloon (939) (2005 - 2012) | 2.0 JTDM (939AXR1B) (100 kW / 136 hp) (2010 - 2011) | ALFA ROMEO159159 Saloon (939) (2005 - 2012)2.0 JTDM (939AXR1B) (100 kW / 136 hp) (2010 - 2011)Oil filter BOSCH09864B7006
Oil filter MANN-FILTER | HU712/11x | MANN-FILTER | Filter Insert | 105 |  |  |  | 64, 25 | [9 empty] | In stock | ALFA ROMEO | 159 | 159 Saloon (939) (2005 - 2012) | 2.0 JTDM (939AXR1B) (100 kW / 136 hp) (2010 - 2011) | ALFA ROMEO159159 Saloon (939) (2005 - 2012)2.0 JTDM (939AXR1B) (100 kW / 136 hp) (2010 - 2011)Oil filter MANN-FILTERHU712/11x
Oil filter CLEAN FILTER | ML4500 | CLEAN FILTER | Filter Insert | 105 |  |  |  |  | 66 | 24,5 | [7 empty] | Сurrently out of stock | ALFA ROMEO | 159 | 159 Saloon (939) (2005 - 2012) | 2.0 JTDM (939AXR1B) (100 kW / 136 hp) (2010 - 2011) | ALFA ROMEO159159 Saloon (939) (2005 - 2012)2.0 JTDM (939AXR1B) (100 kW / 136 hp) (2010 - 2011)Oil filter CLEAN FILTERML4500
Oil filter PURFLUX | L400 | PURFLUX | Filter Insert | 105 |  |  |  | 66 |  |  |  |  | 17 |  |  |  |  | In stock | ALFA ROMEO | 159 | 159 Saloon (939) (2005 - 2012) | 2.0 JTDM (939AXR1B) (100 kW / 136 hp) (2010 - 2011) | ALFA ROMEO159159 Saloon (939) (2005 - 2012)2.0 JTDM (939AXR1B) (100 kW / 136 hp) (2010 - 2011)Oil filter PURFLUXL400
Oil filter HENGST FILTER | E157HD227 | HENGST | Filter Insert | 105 |  |  |  | 66 | [5 empty] | 25, 48 |  |  |  | In stock | ALFA ROMEO | 159 | 159 Saloon (939) (2005 - 2012) | 2.0 JTDM (939AXR1B) (100 kW / 136 hp) (2010 - 2011) | ALFA ROMEO159159 Saloon (939) (2005 - 2012)2.0 JTDM (939AXR1B) (100 kW / 136 hp) (2010 - 2011)Oil filter HENGST FILTERE157HD227
Oil filter FILTRON | OE670/1 | FILTRON | Filter Insert | 154,5 |  |  |  | 65 | [5 empty] | 31,5 |  |  |  | In stock | ALFA ROMEO | 159 | 159 Saloon (939) (2005 - 2012) | 2.4 JTDM (939AXD) (154 kW / 210 hp) (2007 - 2011) | ALFA ROMEO159159 Saloon (939) (2005 - 2012)2.4 JTDM (939AXD) (154 kW / 210 hp) (2007 - 2011)Oil filter FILTRONOE670/1
Oil filter BOSCH | F026407021 | BOSCH | Filter Insert | 155 | 12/2008 |  |  | 64 | [5 empty] | 31 |  |  |  | In stock | ALFA ROMEO | 159 | 159 Saloon (939) (2005 - 2012) | 2.4 JTDM (939AXD) (154 kW / 210 hp) (2007 - 2011) | ALFA ROMEO159159 Saloon (939) (2005 - 2012)2.4 JTDM (939AXD) (154 kW / 210 hp) (2007 - 2011)Oil filter BOSCHF026407021
Oil filter MANN-FILTER | HU722y | MANN-FILTER | Filter Insert | 155 |  |  |  | 64 |  |  |  |  | 31 | 31 |  |  |  | In stock | ALFA ROMEO | 159 | 159 Saloon (939) (2005 - 2012) | 2.4 JTDM (939AXD) (154 kW / 210 hp) (2007 - 2011) | ALFA ROMEO159159 Saloon (939) (2005 - 2012)2.4 JTDM (939AXD) (154 kW / 210 hp) (2007 - 2011)Oil filter MANN-FILTERHU722y
Oil filter CLEAN FILTER | ML1727 | CLEAN FILTER | Filter Insert | 154 |  |  |  |  | 65 | 31,5 | [7 empty] | Сurrently out of stock | ALFA ROMEO | 159 | 159 Saloon (939) (2005 - 2012) | 2.4 JTDM (939AXD) (154 kW / 210 hp) (2007 - 2011) | ALFA ROMEO159159 Saloon (939) (2005 - 2012)2.4 JTDM (939AXD) (154 kW / 210 hp) (2007 - 2011)Oil filter CLEAN FILTERML1727
Oil filter CLEAN FILTER | ML1723 | CLEAN FILTER | Filter Insert | 154 |  |  |  |  | 65 | 31,5 | [7 empty] | Сurrently out of stock | ALFA ROMEO | 159 | 159 Saloon (939) (2005 - 2012) | 2.4 JTDM (939AXD) (154 kW / 210 hp) (2007 - 2011) | ALFA ROMEO159159 Saloon (939) (2005 - 2012)2.4 JTDM (939AXD) (154 kW / 210 hp) (2007 - 2011)Oil filter CLEAN FILTERML1723
Oil filter PURFLUX | L347 | PURFLUX | Filter Insert | 154 |  |  |  | 64 |  |  |  |  | 31 |  |  |  |  | In stock | ALFA ROMEO | 159 | 159 Saloon (939) (2005 - 2012) | 2.4 JTDM (939AXD) (154 kW / 210 hp) (2007 - 2011) | ALFA ROMEO159159 Saloon (939) (2005 - 2012)2.4 JTDM (939AXD) (154 kW / 210 hp) (2007 - 2011)Oil filter PURFLUXL347
Oil filter HENGST FILTER | E32HD21 | HENGST | Filter Insert | 158 |  |  |  | 65 | [5 empty] | 29 |  |  |  | In stock | ALFA ROMEO | 159 | 159 Saloon (939) (2005 - 2012) | 2.4 JTDM (939AXD) (154 kW / 210 hp) (2007 - 2011) | ALFA ROMEO159159 Saloon (939) (2005 - 2012)2.4 JTDM (939AXD) (154 kW / 210 hp) (2007 - 2011)Oil filter HENGST FILTERE32HD21
Oil filter FILTRON | OE670/1 | FILTRON | Filter Insert | 154,5 |  |  |  | 65 | [5 empty] | 31,5 |  |  |  | In stock | ALFA ROMEO | 159 | 159 Saloon (939) (2005 - 2012) | 2.4 JTDM (939AXD12, 939AXD1B) (147 kW / 200 hp) (2005 - 2011) | ALFA ROMEO159159 Saloon (939) (2005 - 2012)2.4 JTDM (939AXD12, 939AXD1B) (147 kW / 200 hp) (2005 - 2011)Oil filter FILTRONOE670/1
Oil filter BOSCH | F026407021 | BOSCH | Filter Insert | 155 | 12/2008 |  |  | 64 | [5 empty] | 31 |  |  |  | In stock | ALFA ROMEO | 159 | 159 Saloon (939) (2005 - 2012) | 2.4 JTDM (939AXD12, 939AXD1B) (147 kW / 200 hp) (2005 - 2011) | ALFA ROMEO159159 Saloon (939) (2005 - 2012)2.4 JTDM (939AXD12, 939AXD1B) (147 kW / 200 hp) (2005 - 2011)Oil filter BOSCHF026407021
Oil filter MANN-FILTER | HU722y | MANN-FILTER | Filter Insert | 155 |  |  |  | 64 |  |  |  |  | 31 | 31 |  |  |  | In stock | ALFA ROMEO | 159 | 159 Saloon (939) (2005 - 2012) | 2.4 JTDM (939AXD12, 939AXD1B) (147 kW / 200 hp) (2005 - 2011) | ALFA ROMEO159159 Saloon (939) (2005 - 2012)2.4 JTDM (939AXD12, 939AXD1B) (147 kW / 200 hp) (2005 - 2011)Oil filter MANN-FILTERHU722y
Oil filter CLEAN FILTER | ML1727 | CLEAN FILTER | Filter Insert | 154 |  |  |  |  | 65 | 31,5 | [7 empty] | Сurrently out of stock | ALFA ROMEO | 159 | 159 Saloon (939) (2005 - 2012) | 2.4 JTDM (939AXD12, 939AXD1B) (147 kW / 200 hp) (2005 - 2011) | ALFA ROMEO159159 Saloon (939) (2005 - 2012)2.4 JTDM (939AXD12, 939AXD1B) (147 kW / 200 hp) (2005 - 2011)Oil filter CLEAN FILTERML1727
Oil filter CLEAN FILTER | ML1723 | CLEAN FILTER | Filter Insert | 154 |  |  |  |  | 65 | 31,5 | [7 empty] | Сurrently out of stock | ALFA ROMEO | 159 | 159 Saloon (939) (2005 - 2012) | 2.4 JTDM (939AXD12, 939AXD1B) (147 kW / 200 hp) (2005 - 2011) | ALFA ROMEO159159 Saloon (939) (2005 - 2012)2.4 JTDM (939AXD12, 939AXD1B) (147 kW / 200 hp) (2005 - 2011)Oil filter CLEAN FILTERML1723
Oil filter PURFLUX | L347 | PURFLUX | Filter Insert | 154 |  |  |  | 64 |  |  |  |  | 31 |  |  |  |  | In stock | ALFA ROMEO | 159 | 159 Saloon (939) (2005 - 2012) | 2.4 JTDM (939AXD12, 939AXD1B) (147 kW / 200 hp) (2005 - 2011) | ALFA ROMEO159159 Saloon (939) (2005 - 2012)2.4 JTDM (939AXD12, 939AXD1B) (147 kW / 200 hp) (2005 - 2011)Oil filter PURFLUXL347
Oil filter HENGST FILTER | E32HD21 | HENGST | Filter Insert | 158 |  |  |  | 65 | [5 empty] | 29 |  |  |  | In stock | ALFA ROMEO | 159 | 159 Saloon (939) (2005 - 2012) | 2.4 JTDM (939AXD12, 939AXD1B) (147 kW / 200 hp) (2005 - 2011) | ALFA ROMEO159159 Saloon (939) (2005 - 2012)2.4 JTDM (939AXD12, 939AXD1B) (147 kW / 200 hp) (2005 - 2011)Oil filter HENGST FILTERE32HD21
Oil filter FILTRON | OE670/1 | FILTRON | Filter Insert | 154,5 |  |  |  | 65 | [5 empty] | 31,5 |  |  |  | In stock | ALFA ROMEO | 159 | 159 Saloon (939) (2005 - 2012) | 2.4 JTDM Q4 (939AXMB2) (154 kW / 210 hp) (2007 - 2011) | ALFA ROMEO159159 Saloon (939) (2005 - 2012)2.4 JTDM Q4 (939AXMB2) (154 kW / 210 hp) (2007 - 2011)Oil filter FILTRONOE670/1
Oil filter BOSCH | F026407021 | BOSCH | Filter Insert | 155 | 12/2008 |  |  | 64 | [5 empty] | 31 |  |  |  | In stock | ALFA ROMEO | 159 | 159 Saloon (939) (2005 - 2012) | 2.4 JTDM Q4 (939AXMB2) (154 kW / 210 hp) (2007 - 2011) | ALFA ROMEO159159 Saloon (939) (2005 - 2012)2.4 JTDM Q4 (939AXMB2) (154 kW / 210 hp) (2007 - 2011)Oil filter BOSCHF026407021
Oil filter MANN-FILTER | HU722y | MANN-FILTER | Filter Insert | 155 |  |  |  | 64 |  |  |  |  | 31 | 31 |  |  |  | In stock | ALFA ROMEO | 159 | 159 Saloon (939) (2005 - 2012) | 2.4 JTDM Q4 (939AXMB2) (154 kW / 210 hp) (2007 - 2011) | ALFA ROMEO159159 Saloon (939) (2005 - 2012)2.4 JTDM Q4 (939AXMB2) (154 kW / 210 hp) (2007 - 2011)Oil filter MANN-FILTERHU722y
Oil filter CLEAN FILTER | ML1727 | CLEAN FILTER | Filter Insert | 154 |  |  |  |  | 65 | 31,5 | [7 empty] | Сurrently out of stock | ALFA ROMEO | 159 | 159 Saloon (939) (2005 - 2012) | 2.4 JTDM Q4 (939AXMB2) (154 kW / 210 hp) (2007 - 2011) | ALFA ROMEO159159 Saloon (939) (2005 - 2012)2.4 JTDM Q4 (939AXMB2) (154 kW / 210 hp) (2007 - 2011)Oil filter CLEAN FILTERML1727
Oil filter CLEAN FILTER | ML1723 | CLEAN FILTER | Filter Insert | 154 |  |  |  |  | 65 | 31,5 | [7 empty] | Сurrently out of stock | ALFA ROMEO | 159 | 159 Saloon (939) (2005 - 2012) | 2.4 JTDM Q4 (939AXMB2) (154 kW / 210 hp) (2007 - 2011) | ALFA ROMEO159159 Saloon (939) (2005 - 2012)2.4 JTDM Q4 (939AXMB2) (154 kW / 210 hp) (2007 - 2011)Oil filter CLEAN FILTERML1723
Oil filter PURFLUX | L347 | PURFLUX | Filter Insert | 154 |  |  |  | 64 |  |  |  |  | 31 |  |  |  |  | In stock | ALFA ROMEO | 159 | 159 Saloon (939) (2005 - 2012) | 2.4 JTDM Q4 (939AXMB2) (154 kW / 210 hp) (2007 - 2011) | ALFA ROMEO159159 Saloon (939) (2005 - 2012)2.4 JTDM Q4 (939AXMB2) (154 kW / 210 hp) (2007 - 2011)Oil filter PURFLUXL347
Oil filter HENGST FILTER | E32HD21 | HENGST | Filter Insert | 158 |  |  |  | 65 | [5 empty] | 29 |  |  |  | In stock | ALFA ROMEO | 159 | 159 Saloon (939) (2005 - 2012) | 2.4 JTDM Q4 (939AXMB2) (154 kW / 210 hp) (2007 - 2011) | ALFA ROMEO159159 Saloon (939) (2005 - 2012)2.4 JTDM Q4 (939AXMB2) (154 kW / 210 hp) (2007 - 2011)Oil filter HENGST FILTERE32HD21
Oil filter FILTRON | OE648/6 | FILTRON | Filter Insert | 105 |  |  |  | 57 | [5 empty] | 21, 25 |  |  |  | In stock | ALFA ROMEO | 159 | 159 Sportwagon (939) (2006 - 2012) | 1.8 MPI (939BXL1A) (103 kW / 140 hp) (2005 - 2011) | ALFA ROMEO159159 Sportwagon (939) (2006 - 2012)1.8 MPI (939BXL1A) (103 kW / 140 hp) (2005 - 2011)Oil filter FILTRONOE648/6
Oil filter BOSCH | F026407006 | BOSCH | Filter Insert | 106 | 12/2008 |  |  | 58 | [5 empty] | 27 |  |  |  | In stock | ALFA ROMEO | 159 | 159 Sportwagon (939) (2006 - 2012) | 1.8 MPI (939BXL1A) (103 kW / 140 hp) (2005 - 2011) | ALFA ROMEO159159 Sportwagon (939) (2006 - 2012)1.8 MPI (939BXL1A) (103 kW / 140 hp) (2005 - 2011)Oil filter BOSCHF026407006
Oil filter BOSCH | 09864B7009 | BOSCH | Filter Insert | 105 | 12/2008 |  |  | 57 | [5 empty] | 25 |  |  |  | Сurrently out of stock | ALFA ROMEO | 159 | 159 Sportwagon (939) (2006 - 2012) | 1.8 MPI (939BXL1A) (103 kW / 140 hp) (2005 - 2011) | ALFA ROMEO159159 Sportwagon (939) (2006 - 2012)1.8 MPI (939BXL1A) (103 kW / 140 hp) (2005 - 2011)Oil filter BOSCH09864B7009
Oil filter MANN-FILTER | HU612/2x | MANN-FILTER | Filter Insert | 103 |  |  |  | 54, 56 |  |  |  |  | 21 | 25 |  |  |  | In stock | ALFA ROMEO | 159 | 159 Sportwagon (939) (2006 - 2012) | 1.8 MPI (939BXL1A) (103 kW / 140 hp) (2005 - 2011) | ALFA ROMEO159159 Sportwagon (939) (2006 - 2012)1.8 MPI (939BXL1A) (103 kW / 140 hp) (2005 - 2011)Oil filter MANN-FILTERHU612/2x
Oil filter CLEAN FILTER | ML4502 | CLEAN FILTER | Filter Insert | 105 |  |  |  |  | 57,2 | 9,5 | [7 empty] | Сurrently out of stock | ALFA ROMEO | 159 | 159 Sportwagon (939) (2006 - 2012) | 1.8 MPI (939BXL1A) (103 kW / 140 hp) (2005 - 2011) | ALFA ROMEO159159 Sportwagon (939) (2006 - 2012)1.8 MPI (939BXL1A) (103 kW / 140 hp) (2005 - 2011)Oil filter CLEAN FILTERML4502
Oil filter PURFLUX | L387 | PURFLUX | Filter Insert | 105 |  |  |  | 57 |  |  |  |  | 10 |  |  |  |  | In stock | ALFA ROMEO | 159 | 159 Sportwagon (939) (2006 - 2012) | 1.8 MPI (939BXL1A) (103 kW / 140 hp) (2005 - 2011) | ALFA ROMEO159159 Sportwagon (939) (2006 - 2012)1.8 MPI (939BXL1A) (103 kW / 140 hp) (2005 - 2011)Oil filter PURFLUXL387
Oil filter HENGST FILTER | E611HD442 | HENGST | Filter Insert | 106 |  |  |  | 57 | [5 empty] | 23, 21 |  |  |  | In stock | ALFA ROMEO | 159 | 159 Sportwagon (939) (2006 - 2012) | 1.8 MPI (939BXL1A) (103 kW / 140 hp) (2005 - 2011) | ALFA ROMEO159159 Sportwagon (939) (2006 - 2012)1.8 MPI (939BXL1A) (103 kW / 140 hp) (2005 - 2011)Oil filter HENGST FILTERE611HD442
Oil filter HENGST FILTER | E611HD256 | HENGST | Filter Insert | 106 |  |  |  | 57 | [5 empty] | 23, 21 |  |  |  | Сurrently out of stock | ALFA ROMEO | 159 | 159 Sportwagon (939) (2006 - 2012) | 1.8 MPI (939BXL1A) (103 kW / 140 hp) (2005 - 2011) | ALFA ROMEO159159 Sportwagon (939) (2006 - 2012)1.8 MPI (939BXL1A) (103 kW / 140 hp) (2005 - 2011)Oil filter HENGST FILTERE611HD256
Oil filter HENGST FILTER | E611HD122 | HENGST | Filter Insert | 106 |  |  |  | 57 | [5 empty] | 23, 21 |  |  |  | Сurrently out of stock | ALFA ROMEO | 159 | 159 Sportwagon (939) (2006 - 2012) | 1.8 MPI (939BXL1A) (103 kW / 140 hp) (2005 - 2011) | ALFA ROMEO159159 Sportwagon (939) (2006 - 2012)1.8 MPI (939BXL1A) (103 kW / 140 hp) (2005 - 2011)Oil filter HENGST FILTERE611HD122
Oil filter FILTRON | OE682/2 | FILTRON | Filter Insert | 105 |  |  |  | 66 | [5 empty] | 26, 49 |  |  |  | In stock | ALFA ROMEO | 159 | 159 Sportwagon (939) (2006 - 2012) | 1.8 TBi (939BXN1B) (147 kW / 200 hp) (2009 - 2011) | ALFA ROMEO159159 Sportwagon (939) (2006 - 2012)1.8 TBi (939BXN1B) (147 kW / 200 hp) (2009 - 2011)Oil filter FILTRONOE682/2
Oil filter FILTRON | OE682/2 | FILTRON |  | 105 |  |  |  | 66 | [5 empty] | 26, 41 |  |  |  | Сurrently out of stock | ALFA ROMEO | 159 | 159 Sportwagon (939) (2006 - 2012) | 1.8 TBi (939BXN1B) (147 kW / 200 hp) (2009 - 2011) | ALFA ROMEO159159 Sportwagon (939) (2006 - 2012)1.8 TBi (939BXN1B) (147 kW / 200 hp) (2009 - 2011)Oil filter FILTRONOE682/2
Oil filter BOSCH | F026407096 | BOSCH | Filter Insert | 105 |  |  |  | 66, 49 | [5 empty] | 48, 25 |  |  |  | In stock | ALFA ROMEO | 159 | 159 Sportwagon (939) (2006 - 2012) | 1.8 TBi (939BXN1B) (147 kW / 200 hp) (2009 - 2011) | ALFA ROMEO159159 Sportwagon (939) (2006 - 2012)1.8 TBi (939BXN1B) (147 kW / 200 hp) (2009 - 2011)Oil filter BOSCHF026407096
Oil filter BOSCH | 09864B7006 | BOSCH | Filter Insert | 105 |  |  |  | 66 | [5 empty] | 24,7, 49 |  |  |  | Сurrently out of stock | ALFA ROMEO | 159 | 159 Sportwagon (939) (2006 - 2012) | 1.8 TBi (939BXN1B) (147 kW / 200 hp) (2009 - 2011) | ALFA ROMEO159159 Sportwagon (939) (2006 - 2012)1.8 TBi (939BXN1B) (147 kW / 200 hp) (2009 - 2011)Oil filter BOSCH09864B7006
Oil filter MANN-FILTER | HU712/11x | MANN-FILTER | Filter Insert | 105 |  |  |  | 64, 25 | [9 empty] | In stock | ALFA ROMEO | 159 | 159 Sportwagon (939) (2006 - 2012) | 1.8 TBi (939BXN1B) (147 kW / 200 hp) (2009 - 2011) | ALFA ROMEO159159 Sportwagon (939) (2006 - 2012)1.8 TBi (939BXN1B) (147 kW / 200 hp) (2009 - 2011)Oil filter MANN-FILTERHU712/11x
Oil filter CLEAN FILTER | ML4500 | CLEAN FILTER | Filter Insert | 105 |  |  |  |  | 66 | 24,5 | [7 empty] | Сurrently out of stock | ALFA ROMEO | 159 | 159 Sportwagon (939) (2006 - 2012) | 1.8 TBi (939BXN1B) (147 kW / 200 hp) (2009 - 2011) | ALFA ROMEO159159 Sportwagon (939) (2006 - 2012)1.8 TBi (939BXN1B) (147 kW / 200 hp) (2009 - 2011)Oil filter CLEAN FILTERML4500
Oil filter PURFLUX | L400 | PURFLUX | Filter Insert | 105 |  |  |  | 66 |  |  |  |  | 17 |  |  |  |  | In stock | ALFA ROMEO | 159 | 159 Sportwagon (939) (2006 - 2012) | 1.8 TBi (939BXN1B) (147 kW / 200 hp) (2009 - 2011) | ALFA ROMEO159159 Sportwagon (939) (2006 - 2012)1.8 TBi (939BXN1B) (147 kW / 200 hp) (2009 - 2011)Oil filter PURFLUXL400
Oil filter HENGST FILTER | E157HD227 | HENGST | Filter Insert | 105 |  |  |  | 66 | [5 empty] | 25, 48 |  |  |  | In stock | ALFA ROMEO | 159 | 159 Sportwagon (939) (2006 - 2012) | 1.8 TBi (939BXN1B) (147 kW / 200 hp) (2009 - 2011) | ALFA ROMEO159159 Sportwagon (939) (2006 - 2012)1.8 TBi (939BXN1B) (147 kW / 200 hp) (2009 - 2011)Oil filter HENGST FILTERE157HD227
Oil filter FILTRON | OE648/3 | FILTRON | Filter Insert | 93 |  |  |  | 61,5 | [5 empty] | 10,5, 35 |  |  |  | In stock | ALFA ROMEO | 159 | 159 Sportwagon (939) (2006 - 2012) | 1.9 JTS (939BXA1B) (118 kW / 160 hp) (2006 - 2011) | ALFA ROMEO159159 Sportwagon (939) (2006 - 2012)1.9 JTS (939BXA1B) (118 kW / 160 hp) (2006 - 2011)Oil filter FILTRONOE648/3
Oil filter BOSCH | F026407016 | BOSCH | Filter Insert | 89 | 12/2008 |  |  | 61 | [5 empty] | 10, 30 |  |  |  | In stock | ALFA ROMEO | 159 | 159 Sportwagon (939) (2006 - 2012) | 1.9 JTS (939BXA1B) (118 kW / 160 hp) (2006 - 2011) | ALFA ROMEO159159 Sportwagon (939) (2006 - 2012)1.9 JTS (939BXA1B) (118 kW / 160 hp) (2006 - 2011)Oil filter BOSCHF026407016
Oil filter MANN-FILTER | HU6007x | MANN-FILTER |  | 89 |  |  |  | 61 |  |  |  |  | 35 | 10 |  |  |  | In stock | ALFA ROMEO | 159 | 159 Sportwagon (939) (2006 - 2012) | 1.9 JTS (939BXA1B) (118 kW / 160 hp) (2006 - 2011) | ALFA ROMEO159159 Sportwagon (939) (2006 - 2012)1.9 JTS (939BXA1B) (118 kW / 160 hp) (2006 - 2011)Oil filter MANN-FILTERHU6007x
Oil filter CLEAN FILTER | ML1717 | CLEAN FILTER | Filter Insert | 92 |  |  |  |  | 62 | 35 | [7 empty] | Сurrently out of stock | ALFA ROMEO | 159 | 159 Sportwagon (939) (2006 - 2012) | 1.9 JTS (939BXA1B) (118 kW / 160 hp) (2006 - 2011) | ALFA ROMEO159159 Sportwagon (939) (2006 - 2012)1.9 JTS (939BXA1B) (118 kW / 160 hp) (2006 - 2011)Oil filter CLEAN FILTERML1717
Oil filter PURFLUX | L264A | PURFLUX | Filter Insert | 89 |  |  |  | 61 |  |  |  |  | 29 |  |  |  |  | In stock | ALFA ROMEO | 159 | 159 Sportwagon (939) (2006 - 2012) | 1.9 JTS (939BXA1B) (118 kW / 160 hp) (2006 - 2011) | ALFA ROMEO159159 Sportwagon (939) (2006 - 2012)1.9 JTS (939BXA1B) (118 kW / 160 hp) (2006 - 2011)Oil filter PURFLUXL264A
Oil filter HENGST FILTER | E630H02D103 | HENGST | Filter Insert | 91 |  |  |  | 63 | [5 empty] | 24, 35 |  |  |  | In stock | ALFA ROMEO | 159 | 159 Sportwagon (939) (2006 - 2012) | 1.9 JTS (939BXA1B) (118 kW / 160 hp) (2006 - 2011) | ALFA ROMEO159159 Sportwagon (939) (2006 - 2012)1.9 JTS (939BXA1B) (118 kW / 160 hp) (2006 - 2011)Oil filter HENGST FILTERE630H02D103
Oil filter HENGST FILTER | E630HD103 | HENGST | Filter Insert | 90 |  |  |  | 62 | [5 empty] | 35 |  |  |  | Сurrently out of stock | ALFA ROMEO | 159 | 159 Sportwagon (939) (2006 - 2012) | 1.9 JTS (939BXA1B) (118 kW / 160 hp) (2006 - 2011) | ALFA ROMEO159159 Sportwagon (939) (2006 - 2012)1.9 JTS (939BXA1B) (118 kW / 160 hp) (2006 - 2011)Oil filter HENGST FILTERE630HD103
Oil filter FILTRON | OE648/3 | FILTRON | Filter Insert | 93 |  |  |  | 61,5 | [5 empty] | 10,5, 35 |  |  |  | In stock | ALFA ROMEO | 159 | 159 Sportwagon (939) (2006 - 2012) | 2.2 JTS (939BXB1B, 939BXB11) (136 kW / 185 hp) (2006 - 2011) | ALFA ROMEO159159 Sportwagon (939) (2006 - 2012)2.2 JTS (939BXB1B, 939BXB11) (136 kW / 185 hp) (2006 - 2011)Oil filter FILTRONOE648/3
Oil filter BOSCH | F026407016 | BOSCH | Filter Insert | 89 | 12/2008 |  |  | 61 | [5 empty] | 10, 30 |  |  |  | In stock | ALFA ROMEO | 159 | 159 Sportwagon (939) (2006 - 2012) | 2.2 JTS (939BXB1B, 939BXB11) (136 kW / 185 hp) (2006 - 2011) | ALFA ROMEO159159 Sportwagon (939) (2006 - 2012)2.2 JTS (939BXB1B, 939BXB11) (136 kW / 185 hp) (2006 - 2011)Oil filter BOSCHF026407016
Oil filter MANN-FILTER | HU6007x | MANN-FILTER |  | 89 |  |  |  | 61 |  |  |  |  | 35 | 10 |  |  |  | In stock | ALFA ROMEO | 159 | 159 Sportwagon (939) (2006 - 2012) | 2.2 JTS (939BXB1B, 939BXB11) (136 kW / 185 hp) (2006 - 2011) | ALFA ROMEO159159 Sportwagon (939) (2006 - 2012)2.2 JTS (939BXB1B, 939BXB11) (136 kW / 185 hp) (2006 - 2011)Oil filter MANN-FILTERHU6007x
Oil filter CLEAN FILTER | ML1717 | CLEAN FILTER | Filter Insert | 92 |  |  |  |  | 62 | 35 | [7 empty] | Сurrently out of stock | ALFA ROMEO | 159 | 159 Sportwagon (939) (2006 - 2012) | 2.2 JTS (939BXB1B, 939BXB11) (136 kW / 185 hp) (2006 - 2011) | ALFA ROMEO159159 Sportwagon (939) (2006 - 2012)2.2 JTS (939BXB1B, 939BXB11) (136 kW / 185 hp) (2006 - 2011)Oil filter CLEAN FILTERML1717
Oil filter PURFLUX | L264A | PURFLUX | Filter Insert | 89 |  |  |  | 61 |  |  |  |  | 29 |  |  |  |  | In stock | ALFA ROMEO | 159 | 159 Sportwagon (939) (2006 - 2012) | 2.2 JTS (939BXB1B, 939BXB11) (136 kW / 185 hp) (2006 - 2011) | ALFA ROMEO159159 Sportwagon (939) (2006 - 2012)2.2 JTS (939BXB1B, 939BXB11) (136 kW / 185 hp) (2006 - 2011)Oil filter PURFLUXL264A
Oil filter HENGST FILTER | E630H02D103 | HENGST | Filter Insert | 91 |  |  |  | 63 | [5 empty] | 24, 35 |  |  |  | In stock | ALFA ROMEO | 159 | 159 Sportwagon (939) (2006 - 2012) | 2.2 JTS (939BXB1B, 939BXB11) (136 kW / 185 hp) (2006 - 2011) | ALFA ROMEO159159 Sportwagon (939) (2006 - 2012)2.2 JTS (939BXB1B, 939BXB11) (136 kW / 185 hp) (2006 - 2011)Oil filter HENGST FILTERE630H02D103
Oil filter HENGST FILTER | E630HD103 | HENGST | Filter Insert | 90 |  |  |  | 62 | [5 empty] | 35 |  |  |  | Сurrently out of stock | ALFA ROMEO | 159 | 159 Sportwagon (939) (2006 - 2012) | 2.2 JTS (939BXB1B, 939BXB11) (136 kW / 185 hp) (2006 - 2011) | ALFA ROMEO159159 Sportwagon (939) (2006 - 2012)2.2 JTS (939BXB1B, 939BXB11) (136 kW / 185 hp) (2006 - 2011)Oil filter HENGST FILTERE630HD103
Oil filter FILTRON | OM653 | FILTRON | Filter Insert | 98 |  |  |  | 53 | [5 empty] | 18 |  |  |  | In stock | ALFA ROMEO | 159 | 159 Sportwagon (939) (2006 - 2012) | 3.2 JTS (939BXH1B) (191 kW / 260 hp) (2008 - 2011) | ALFA ROMEO159159 Sportwagon (939) (2006 - 2012)3.2 JTS (939BXH1B) (191 kW / 260 hp) (2008 - 2011)Oil filter FILTRONOM653
Oil filter BOSCH | F026407109 | BOSCH | Filter Insert | 96 |  |  |  | 53 | [5 empty] | 20 |  |  |  | In stock | ALFA ROMEO | 159 | 159 Sportwagon (939) (2006 - 2012) | 3.2 JTS (939BXH1B) (191 kW / 260 hp) (2008 - 2011) | ALFA ROMEO159159 Sportwagon (939) (2006 - 2012)3.2 JTS (939BXH1B) (191 kW / 260 hp) (2008 - 2011)Oil filter BOSCHF026407109
Oil filter MANN-FILTER | HU69/3x | MANN-FILTER | Filter Insert | 97 |  |  |  | 54 |  |  |  |  | 19 | 19 |  |  |  | In stock | ALFA ROMEO | 159 | 159 Sportwagon (939) (2006 - 2012) | 3.2 JTS (939BXH1B) (191 kW / 260 hp) (2008 - 2011) | ALFA ROMEO159159 Sportwagon (939) (2006 - 2012)3.2 JTS (939BXH1B) (191 kW / 260 hp) (2008 - 2011)Oil filter MANN-FILTERHU69/3x
Oil filter MANN-FILTER | HU6001 | MANN-FILTER | Filter Insert | 97 |  |  |  | 54 |  |  |  |  | 19 | 19 |  |  |  | Сurrently out of stock | ALFA ROMEO | 159 | 159 Sportwagon (939) (2006 - 2012) | 3.2 JTS (939BXH1B) (191 kW / 260 hp) (2008 - 2011) | ALFA ROMEO159159 Sportwagon (939) (2006 - 2012)3.2 JTS (939BXH1B) (191 kW / 260 hp) (2008 - 2011)Oil filter MANN-FILTERHU6001
Oil filter PURFLUX | L496 | PURFLUX | Filter Insert | 96 |  |  |  | 53 |  |  |  |  | 20 |  |  |  |  | In stock | ALFA ROMEO | 159 | 159 Sportwagon (939) (2006 - 2012) | 3.2 JTS (939BXH1B) (191 kW / 260 hp) (2008 - 2011) | ALFA ROMEO159159 Sportwagon (939) (2006 - 2012)3.2 JTS (939BXH1B) (191 kW / 260 hp) (2008 - 2011)Oil filter PURFLUXL496
Oil filter HENGST FILTER | E622HD145 | HENGST | Filter Insert | 98 |  |  |  | 54 | [5 empty] | 25 |  |  |  | In stock | ALFA ROMEO | 159 | 159 Sportwagon (939) (2006 - 2012) | 3.2 JTS (939BXH1B) (191 kW / 260 hp) (2008 - 2011) | ALFA ROMEO159159 Sportwagon (939) (2006 - 2012)3.2 JTS (939BXH1B) (191 kW / 260 hp) (2008 - 2011)Oil filter HENGST FILTERE622HD145
Oil filter HENGST FILTER | E622H | HENGST | Filter Insert | 98 |  |  |  | 54 | [5 empty] | 25 |  |  |  | Сurrently out of stock | ALFA ROMEO | 159 | 159 Sportwagon (939) (2006 - 2012) | 3.2 JTS (939BXH1B) (191 kW / 260 hp) (2008 - 2011) | ALFA ROMEO159159 Sportwagon (939) (2006 - 2012)3.2 JTS (939BXH1B) (191 kW / 260 hp) (2008 - 2011)Oil filter HENGST FILTERE622H
Oil filter FILTRON | OM653 | FILTRON | Filter Insert | 98 |  |  |  | 53 | [5 empty] | 18 |  |  |  | In stock | ALFA ROMEO | 159 | 159 Sportwagon (939) (2006 - 2012) | 3.2 JTS Q4 (939BXG2B, 939BXG22) (191 kW / 260 hp) (2006 - 2011) | ALFA ROMEO159159 Sportwagon (939) (2006 - 2012)3.2 JTS Q4 (939BXG2B, 939BXG22) (191 kW / 260 hp) (2006 - 2011)Oil filter FILTRONOM653
Oil filter BOSCH | F026407109 | BOSCH | Filter Insert | 96 |  |  |  | 53 | [5 empty] | 20 |  |  |  | In stock | ALFA ROMEO | 159 | 159 Sportwagon (939) (2006 - 2012) | 3.2 JTS Q4 (939BXG2B, 939BXG22) (191 kW / 260 hp) (2006 - 2011) | ALFA ROMEO159159 Sportwagon (939) (2006 - 2012)3.2 JTS Q4 (939BXG2B, 939BXG22) (191 kW / 260 hp) (2006 - 2011)Oil filter BOSCHF026407109
Oil filter MANN-FILTER | HU69/3x | MANN-FILTER | Filter Insert | 97 |  |  |  | 54 |  |  |  |  | 19 | 19 |  |  |  | In stock | ALFA ROMEO | 159 | 159 Sportwagon (939) (2006 - 2012) | 3.2 JTS Q4 (939BXG2B, 939BXG22) (191 kW / 260 hp) (2006 - 2011) | ALFA ROMEO159159 Sportwagon (939) (2006 - 2012)3.2 JTS Q4 (939BXG2B, 939BXG22) (191 kW / 260 hp) (2006 - 2011)Oil filter MANN-FILTERHU69/3x
Oil filter MANN-FILTER | HU6001 | MANN-FILTER | Filter Insert | 97 |  |  |  | 54 |  |  |  |  | 19 | 19 |  |  |  | Сurrently out of stock | ALFA ROMEO | 159 | 159 Sportwagon (939) (2006 - 2012) | 3.2 JTS Q4 (939BXG2B, 939BXG22) (191 kW / 260 hp) (2006 - 2011) | ALFA ROMEO159159 Sportwagon (939) (2006 - 2012)3.2 JTS Q4 (939BXG2B, 939BXG22) (191 kW / 260 hp) (2006 - 2011)Oil filter MANN-FILTERHU6001
Oil filter PURFLUX | L496 | PURFLUX | Filter Insert | 96 |  |  |  | 53 |  |  |  |  | 20 |  |  |  |  | In stock | ALFA ROMEO | 159 | 159 Sportwagon (939) (2006 - 2012) | 3.2 JTS Q4 (939BXG2B, 939BXG22) (191 kW / 260 hp) (2006 - 2011) | ALFA ROMEO159159 Sportwagon (939) (2006 - 2012)3.2 JTS Q4 (939BXG2B, 939BXG22) (191 kW / 260 hp) (2006 - 2011)Oil filter PURFLUXL496
Oil filter HENGST FILTER | E622HD145 | HENGST | Filter Insert | 98 |  |  |  | 54 | [5 empty] | 25 |  |  |  | In stock | ALFA ROMEO | 159 | 159 Sportwagon (939) (2006 - 2012) | 3.2 JTS Q4 (939BXG2B, 939BXG22) (191 kW / 260 hp) (2006 - 2011) | ALFA ROMEO159159 Sportwagon (939) (2006 - 2012)3.2 JTS Q4 (939BXG2B, 939BXG22) (191 kW / 260 hp) (2006 - 2011)Oil filter HENGST FILTERE622HD145
Oil filter HENGST FILTER | E622H | HENGST | Filter Insert | 98 |  |  |  | 54 | [5 empty] | 25 |  |  |  | Сurrently out of stock | ALFA ROMEO | 159 | 159 Sportwagon (939) (2006 - 2012) | 3.2 JTS Q4 (939BXG2B, 939BXG22) (191 kW / 260 hp) (2006 - 2011) | ALFA ROMEO159159 Sportwagon (939) (2006 - 2012)3.2 JTS Q4 (939BXG2B, 939BXG22) (191 kW / 260 hp) (2006 - 2011)Oil filter HENGST FILTERE622H
Oil filter FILTRON | OE648/5 | FILTRON | Filter Insert | 74 |  |  |  | 65 | [5 empty] | 31,5 |  |  |  | In stock | ALFA ROMEO | 159 | 159 Sportwagon (939) (2006 - 2012) | 1.9 JTDM 16V (939BXC1B) (100 kW / 136 hp) (2006 - 2011) | ALFA ROMEO159159 Sportwagon (939) (2006 - 2012)1.9 JTDM 16V (939BXC1B) (100 kW / 136 hp) (2006 - 2011)Oil filter FILTRONOE648/5
Oil filter FILTRON | OE682/2 | FILTRON | Filter Insert | 105 |  | 03/2008 |  | 66 | [5 empty] | 26, 49 |  |  |  | In stock | ALFA ROMEO | 159 | 159 Sportwagon (939) (2006 - 2012) | 1.9 JTDM 16V (939BXC1B) (100 kW / 136 hp) (2006 - 2011) | ALFA ROMEO159159 Sportwagon (939) (2006 - 2012)1.9 JTDM 16V (939BXC1B) (100 kW / 136 hp) (2006 - 2011)Oil filter FILTRONOE682/2
Oil filter FILTRON | OE682/2 | FILTRON |  | 105 |  |  |  | 66 | [5 empty] | 26, 41 |  |  |  | Сurrently out of stock | ALFA ROMEO | 159 | 159 Sportwagon (939) (2006 - 2012) | 1.9 JTDM 16V (939BXC1B) (100 kW / 136 hp) (2006 - 2011) | ALFA ROMEO159159 Sportwagon (939) (2006 - 2012)1.9 JTDM 16V (939BXC1B) (100 kW / 136 hp) (2006 - 2011)Oil filter FILTRONOE682/2
Oil filter BOSCH | 1457429248 | BOSCH | Filter Insert | 74 | 12/2008 |  |  | 64 | [5 empty] | 31 |  |  |  | In stock | ALFA ROMEO | 159 | 159 Sportwagon (939) (2006 - 2012) | 1.9 JTDM 16V (939BXC1B) (100 kW / 136 hp) (2006 - 2011) | ALFA ROMEO159159 Sportwagon (939) (2006 - 2012)1.9 JTDM 16V (939BXC1B) (100 kW / 136 hp) (2006 - 2011)Oil filter BOSCH1457429248
Oil filter BOSCH | F026407096 | BOSCH | Filter Insert | 105 | 12/2008 |  |  | 66, 49 | [5 empty] | 48, 25 |  |  |  | In stock | ALFA ROMEO | 159 | 159 Sportwagon (939) (2006 - 2012) | 1.9 JTDM 16V (939BXC1B) (100 kW / 136 hp) (2006 - 2011) | ALFA ROMEO159159 Sportwagon (939) (2006 - 2012)1.9 JTDM 16V (939BXC1B) (100 kW / 136 hp) (2006 - 2011)Oil filter BOSCHF026407096
Oil filter BOSCH | 09864B7006 | BOSCH | Filter Insert | 105 | 12/2008 |  |  | 66 | [5 empty] | 24,7, 49 |  |  |  | Сurrently out of stock | ALFA ROMEO | 159 | 159 Sportwagon (939) (2006 - 2012) | 1.9 JTDM 16V (939BXC1B) (100 kW / 136 hp) (2006 - 2011) | ALFA ROMEO159159 Sportwagon (939) (2006 - 2012)1.9 JTDM 16V (939BXC1B) (100 kW / 136 hp) (2006 - 2011)Oil filter BOSCH09864B7006
Oil filter MANN-FILTER | HU711/4x | MANN-FILTER | Filter Insert | 74 |  |  |  | 64 |  |  |  |  | 31 | 31 |  |  |  | In stock | ALFA ROMEO | 159 | 159 Sportwagon (939) (2006 - 2012) | 1.9 JTDM 16V (939BXC1B) (100 kW / 136 hp) (2006 - 2011) | ALFA ROMEO159159 Sportwagon (939) (2006 - 2012)1.9 JTDM 16V (939BXC1B) (100 kW / 136 hp) (2006 - 2011)Oil filter MANN-FILTERHU711/4x
Oil filter MANN-FILTER | HU712/11x | MANN-FILTER | Filter Insert | 105 |  | 03/2008 |  | 64, 25 | [9 empty] | In stock | ALFA ROMEO | 159 | 159 Sportwagon (939) (2006 - 2012) | 1.9 JTDM 16V (939BXC1B) (100 kW / 136 hp) (2006 - 2011) | ALFA ROMEO159159 Sportwagon (939) (2006 - 2012)1.9 JTDM 16V (939BXC1B) (100 kW / 136 hp) (2006 - 2011)Oil filter MANN-FILTERHU712/11x
Oil filter CLEAN FILTER | ML1728 | CLEAN FILTER | Filter Insert | 74 |  |  |  |  | 64 | 31 | [7 empty] | Сurrently out of stock | ALFA ROMEO | 159 | 159 Sportwagon (939) (2006 - 2012) | 1.9 JTDM 16V (939BXC1B) (100 kW / 136 hp) (2006 - 2011) | ALFA ROMEO159159 Sportwagon (939) (2006 - 2012)1.9 JTDM 16V (939BXC1B) (100 kW / 136 hp) (2006 - 2011)Oil filter CLEAN FILTERML1728
Oil filter CLEAN FILTER | ML4500 | CLEAN FILTER | Filter Insert | 105 |  | 03/2008 |  |  | 66 | 24,5 | [7 empty] | Сurrently out of stock | ALFA ROMEO | 159 | 159 Sportwagon (939) (2006 - 2012) | 1.9 JTDM 16V (939BXC1B) (100 kW / 136 hp) (2006 - 2011) | ALFA ROMEO159159 Sportwagon (939) (2006 - 2012)1.9 JTDM 16V (939BXC1B) (100 kW / 136 hp) (2006 - 2011)Oil filter CLEAN FILTERML4500
Oil filter PURFLUX | L373 | PURFLUX | Filter Insert | 74 |  |  |  | 64 |  |  |  |  | 31 |  |  |  |  | In stock | ALFA ROMEO | 159 | 159 Sportwagon (939) (2006 - 2012) | 1.9 JTDM 16V (939BXC1B) (100 kW / 136 hp) (2006 - 2011) | ALFA ROMEO159159 Sportwagon (939) (2006 - 2012)1.9 JTDM 16V (939BXC1B) (100 kW / 136 hp) (2006 - 2011)Oil filter PURFLUXL373
Oil filter PURFLUX | L400 | PURFLUX | Filter Insert | 105 |  |  |  | 66 |  |  |  |  | 17 |  |  |  |  | In stock | ALFA ROMEO | 159 | 159 Sportwagon (939) (2006 - 2012) | 1.9 JTDM 16V (939BXC1B) (100 kW / 136 hp) (2006 - 2011) | ALFA ROMEO159159 Sportwagon (939) (2006 - 2012)1.9 JTDM 16V (939BXC1B) (100 kW / 136 hp) (2006 - 2011)Oil filter PURFLUXL400
Oil filter HENGST FILTER | E46HD126 | HENGST | Filter Insert | 74 |  |  |  | 65 | [5 empty] | 33 |  |  |  | In stock | ALFA ROMEO | 159 | 159 Sportwagon (939) (2006 - 2012) | 1.9 JTDM 16V (939BXC1B) (100 kW / 136 hp) (2006 - 2011) | ALFA ROMEO159159 Sportwagon (939) (2006 - 2012)1.9 JTDM 16V (939BXC1B) (100 kW / 136 hp) (2006 - 2011)Oil filter HENGST FILTERE46HD126
Oil filter HENGST FILTER | E157HD227 | HENGST | Filter Insert | 105 |  | 03/2008 |  | 66 | [5 empty] | 25, 48 |  |  |  | In stock | ALFA ROMEO | 159 | 159 Sportwagon (939) (2006 - 2012) | 1.9 JTDM 16V (939BXC1B) (100 kW / 136 hp) (2006 - 2011) | ALFA ROMEO159159 Sportwagon (939) (2006 - 2012)1.9 JTDM 16V (939BXC1B) (100 kW / 136 hp) (2006 - 2011)Oil filter HENGST FILTERE157HD227
Oil filter FILTRON | OE648/5 | FILTRON | Filter Insert | 74 |  |  |  | 65 | [5 empty] | 31,5 |  |  |  | In stock | ALFA ROMEO | 159 | 159 Sportwagon (939) (2006 - 2012) | 1.9 JTDM 16V (939BXC1B, 939BXC12) (110 kW / 150 hp) (2006 - 2011) | ALFA ROMEO159159 Sportwagon (939) (2006 - 2012)1.9 JTDM 16V (939BXC1B, 939BXC12) (110 kW / 150 hp) (2006 - 2011)Oil filter FILTRONOE648/5
Oil filter FILTRON | OE682/2 | FILTRON | Filter Insert | 105 |  | 03/2008 |  | 66 | [5 empty] | 26, 49 |  |  |  | In stock | ALFA ROMEO | 159 | 159 Sportwagon (939) (2006 - 2012) | 1.9 JTDM 16V (939BXC1B, 939BXC12) (110 kW / 150 hp) (2006 - 2011) | ALFA ROMEO159159 Sportwagon (939) (2006 - 2012)1.9 JTDM 16V (939BXC1B, 939BXC12) (110 kW / 150 hp) (2006 - 2011)Oil filter FILTRONOE682/2
Oil filter FILTRON | OE682/2 | FILTRON |  | 105 |  |  |  | 66 | [5 empty] | 26, 41 |  |  |  | Сurrently out of stock | ALFA ROMEO | 159 | 159 Sportwagon (939) (2006 - 2012) | 1.9 JTDM 16V (939BXC1B, 939BXC12) (110 kW / 150 hp) (2006 - 2011) | ALFA ROMEO159159 Sportwagon (939) (2006 - 2012)1.9 JTDM 16V (939BXC1B, 939BXC12) (110 kW / 150 hp) (2006 - 2011)Oil filter FILTRONOE682/2
Oil filter BOSCH | 1457429248 | BOSCH | Filter Insert | 74 | 12/2008 |  |  | 64 | [5 empty] | 31 |  |  |  | In stock | ALFA ROMEO | 159 | 159 Sportwagon (939) (2006 - 2012) | 1.9 JTDM 16V (939BXC1B, 939BXC12) (110 kW / 150 hp) (2006 - 2011) | ALFA ROMEO159159 Sportwagon (939) (2006 - 2012)1.9 JTDM 16V (939BXC1B, 939BXC12) (110 kW / 150 hp) (2006 - 2011)Oil filter BOSCH1457429248
Oil filter MANN-FILTER | HU711/4x | MANN-FILTER | Filter Insert | 74 |  |  |  | 64 |  |  |  |  | 31 | 31 |  |  |  | In stock | ALFA ROMEO | 159 | 159 Sportwagon (939) (2006 - 2012) | 1.9 JTDM 16V (939BXC1B, 939BXC12) (110 kW / 150 hp) (2006 - 2011) | ALFA ROMEO159159 Sportwagon (939) (2006 - 2012)1.9 JTDM 16V (939BXC1B, 939BXC12) (110 kW / 150 hp) (2006 - 2011)Oil filter MANN-FILTERHU711/4x
Oil filter MANN-FILTER | HU712/11x | MANN-FILTER | Filter Insert | 105 |  | 03/2008 |  | 64, 25 | [9 empty] | In stock | ALFA ROMEO | 159 | 159 Sportwagon (939) (2006 - 2012) | 1.9 JTDM 16V (939BXC1B, 939BXC12) (110 kW / 150 hp) (2006 - 2011) | ALFA ROMEO159159 Sportwagon (939) (2006 - 2012)1.9 JTDM 16V (939BXC1B, 939BXC12) (110 kW / 150 hp) (2006 - 2011)Oil filter MANN-FILTERHU712/11x
Oil filter CLEAN FILTER | ML1728 | CLEAN FILTER | Filter Insert | 74 |  |  |  |  | 64 | 31 | [7 empty] | Сurrently out of stock | ALFA ROMEO | 159 | 159 Sportwagon (939) (2006 - 2012) | 1.9 JTDM 16V (939BXC1B, 939BXC12) (110 kW / 150 hp) (2006 - 2011) | ALFA ROMEO159159 Sportwagon (939) (2006 - 2012)1.9 JTDM 16V (939BXC1B, 939BXC12) (110 kW / 150 hp) (2006 - 2011)Oil filter CLEAN FILTERML1728
Oil filter CLEAN FILTER | ML4500 | CLEAN FILTER | Filter Insert | 105 |  | 03/2008 |  |  | 66 | 24,5 | [7 empty] | Сurrently out of stock | ALFA ROMEO | 159 | 159 Sportwagon (939) (2006 - 2012) | 1.9 JTDM 16V (939BXC1B, 939BXC12) (110 kW / 150 hp) (2006 - 2011) | ALFA ROMEO159159 Sportwagon (939) (2006 - 2012)1.9 JTDM 16V (939BXC1B, 939BXC12) (110 kW / 150 hp) (2006 - 2011)Oil filter CLEAN FILTERML4500
Oil filter PURFLUX | L373 | PURFLUX | Filter Insert | 74 |  |  |  | 64 |  |  |  |  | 31 |  |  |  |  | In stock | ALFA ROMEO | 159 | 159 Sportwagon (939) (2006 - 2012) | 1.9 JTDM 16V (939BXC1B, 939BXC12) (110 kW / 150 hp) (2006 - 2011) | ALFA ROMEO159159 Sportwagon (939) (2006 - 2012)1.9 JTDM 16V (939BXC1B, 939BXC12) (110 kW / 150 hp) (2006 - 2011)Oil filter PURFLUXL373
Oil filter PURFLUX | L400 | PURFLUX | Filter Insert | 105 |  |  |  | 66 |  |  |  |  | 17 |  |  |  |  | In stock | ALFA ROMEO | 159 | 159 Sportwagon (939) (2006 - 2012) | 1.9 JTDM 16V (939BXC1B, 939BXC12) (110 kW / 150 hp) (2006 - 2011) | ALFA ROMEO159159 Sportwagon (939) (2006 - 2012)1.9 JTDM 16V (939BXC1B, 939BXC12) (110 kW / 150 hp) (2006 - 2011)Oil filter PURFLUXL400
Oil filter HENGST FILTER | E46HD126 | HENGST | Filter Insert | 74 |  |  |  | 65 | [5 empty] | 33 |  |  |  | In stock | ALFA ROMEO | 159 | 159 Sportwagon (939) (2006 - 2012) | 1.9 JTDM 16V (939BXC1B, 939BXC12) (110 kW / 150 hp) (2006 - 2011) | ALFA ROMEO159159 Sportwagon (939) (2006 - 2012)1.9 JTDM 16V (939BXC1B, 939BXC12) (110 kW / 150 hp) (2006 - 2011)Oil filter HENGST FILTERE46HD126
Oil filter HENGST FILTER | E157HD227 | HENGST | Filter Insert | 105 |  | 03/2008 |  | 66 | [5 empty] | 25, 48 |  |  |  | In stock | ALFA ROMEO | 159 | 159 Sportwagon (939) (2006 - 2012) | 1.9 JTDM 16V (939BXC1B, 939BXC12) (110 kW / 150 hp) (2006 - 2011) | ALFA ROMEO159159 Sportwagon (939) (2006 - 2012)1.9 JTDM 16V (939BXC1B, 939BXC12) (110 kW / 150 hp) (2006 - 2011)Oil filter HENGST FILTERE157HD227
Oil filter FILTRON | OE648/5 | FILTRON | Filter Insert | 74 |  |  |  | 65 | [5 empty] | 31,5 |  |  |  | In stock | ALFA ROMEO | 159 | 159 Sportwagon (939) (2006 - 2012) | 1.9 JTDM 8V (939AXH1B, 939BXH1B) (85 kW / 115 hp) (2006 - 2011) | ALFA ROMEO159159 Sportwagon (939) (2006 - 2012)1.9 JTDM 8V (939AXH1B, 939BXH1B) (85 kW / 115 hp) (2006 - 2011)Oil filter FILTRONOE648/5
Oil filter FILTRON | OE682/2 | FILTRON | Filter Insert | 105 |  | 03/2008 |  | 66 | [5 empty] | 26, 49 |  |  |  | In stock | ALFA ROMEO | 159 | 159 Sportwagon (939) (2006 - 2012) | 1.9 JTDM 8V (939AXH1B, 939BXH1B) (85 kW / 115 hp) (2006 - 2011) | ALFA ROMEO159159 Sportwagon (939) (2006 - 2012)1.9 JTDM 8V (939AXH1B, 939BXH1B) (85 kW / 115 hp) (2006 - 2011)Oil filter FILTRONOE682/2
Oil filter FILTRON | OE682/2 | FILTRON |  | 105 |  |  |  | 66 | [5 empty] | 26, 41 |  |  |  | Сurrently out of stock | ALFA ROMEO | 159 | 159 Sportwagon (939) (2006 - 2012) | 1.9 JTDM 8V (939AXH1B, 939BXH1B) (85 kW / 115 hp) (2006 - 2011) | ALFA ROMEO159159 Sportwagon (939) (2006 - 2012)1.9 JTDM 8V (939AXH1B, 939BXH1B) (85 kW / 115 hp) (2006 - 2011)Oil filter FILTRONOE682/2
Oil filter BOSCH | 1457429248 | BOSCH | Filter Insert | 74 | 12/2008 |  |  | 64 | [5 empty] | 31 |  | 939 A7.000<M87> |  | In stock | ALFA ROMEO | 159 | 159 Sportwagon (939) (2006 - 2012) | 1.9 JTDM 8V (939AXH1B, 939BXH1B) (85 kW / 115 hp) (2006 - 2011) | ALFA ROMEO159159 Sportwagon (939) (2006 - 2012)1.9 JTDM 8V (939AXH1B, 939BXH1B) (85 kW / 115 hp) (2006 - 2011)Oil filter BOSCH1457429248
Oil filter BOSCH | F026407096 | BOSCH | Filter Insert | 105 | 12/2008 |  |  | 66, 49 | [5 empty] | 48, 25 |  | 939 A7.000<M87> |  | In stock | ALFA ROMEO | 159 | 159 Sportwagon (939) (2006 - 2012) | 1.9 JTDM 8V (939AXH1B, 939BXH1B) (85 kW / 115 hp) (2006 - 2011) | ALFA ROMEO159159 Sportwagon (939) (2006 - 2012)1.9 JTDM 8V (939AXH1B, 939BXH1B) (85 kW / 115 hp) (2006 - 2011)Oil filter BOSCHF026407096
Oil filter BOSCH | 09864B7006 | BOSCH | Filter Insert | 105 | 12/2008 |  |  | 66 | [5 empty] | 24,7, 49 |  | 939 A7.000<M87> |  | Сurrently out of stock | ALFA ROMEO | 159 | 159 Sportwagon (939) (2006 - 2012) | 1.9 JTDM 8V (939AXH1B, 939BXH1B) (85 kW / 115 hp) (2006 - 2011) | ALFA ROMEO159159 Sportwagon (939) (2006 - 2012)1.9 JTDM 8V (939AXH1B, 939BXH1B) (85 kW / 115 hp) (2006 - 2011)Oil filter BOSCH09864B7006
Oil filter MANN-FILTER | HU711/4x | MANN-FILTER | Filter Insert | 74 |  |  |  | 64 |  |  |  |  | 31 | 31 |  |  |  | In stock | ALFA ROMEO | 159 | 159 Sportwagon (939) (2006 - 2012) | 1.9 JTDM 8V (939AXH1B, 939BXH1B) (85 kW / 115 hp) (2006 - 2011) | ALFA ROMEO159159 Sportwagon (939) (2006 - 2012)1.9 JTDM 8V (939AXH1B, 939BXH1B) (85 kW / 115 hp) (2006 - 2011)Oil filter MANN-FILTERHU711/4x
Oil filter MANN-FILTER | HU712/11x | MANN-FILTER | Filter Insert | 105 |  | 03/2008 |  | 64, 25 | [9 empty] | In stock | ALFA ROMEO | 159 | 159 Sportwagon (939) (2006 - 2012) | 1.9 JTDM 8V (939AXH1B, 939BXH1B) (85 kW / 115 hp) (2006 - 2011) | ALFA ROMEO159159 Sportwagon (939) (2006 - 2012)1.9 JTDM 8V (939AXH1B, 939BXH1B) (85 kW / 115 hp) (2006 - 2011)Oil filter MANN-FILTERHU712/11x
Oil filter CLEAN FILTER | ML1728 | CLEAN FILTER | Filter Insert | 74 |  |  |  |  | 64 | 31 | [7 empty] | Сurrently out of stock | ALFA ROMEO | 159 | 159 Sportwagon (939) (2006 - 2012) | 1.9 JTDM 8V (939AXH1B, 939BXH1B) (85 kW / 115 hp) (2006 - 2011) | ALFA ROMEO159159 Sportwagon (939) (2006 - 2012)1.9 JTDM 8V (939AXH1B, 939BXH1B) (85 kW / 115 hp) (2006 - 2011)Oil filter CLEAN FILTERML1728
Oil filter CLEAN FILTER | ML4500 | CLEAN FILTER | Filter Insert | 105 |  | 03/2008 |  |  | 66 | 24,5 | [7 empty] | Сurrently out of stock | ALFA ROMEO | 159 | 159 Sportwagon (939) (2006 - 2012) | 1.9 JTDM 8V (939AXH1B, 939BXH1B) (85 kW / 115 hp) (2006 - 2011) | ALFA ROMEO159159 Sportwagon (939) (2006 - 2012)1.9 JTDM 8V (939AXH1B, 939BXH1B) (85 kW / 115 hp) (2006 - 2011)Oil filter CLEAN FILTERML4500
Oil filter PURFLUX | L373 | PURFLUX | Filter Insert | 74 |  |  |  | 64 |  |  |  |  | 31 |  |  |  |  | In stock | ALFA ROMEO | 159 | 159 Sportwagon (939) (2006 - 2012) | 1.9 JTDM 8V (939AXH1B, 939BXH1B) (85 kW / 115 hp) (2006 - 2011) | ALFA ROMEO159159 Sportwagon (939) (2006 - 2012)1.9 JTDM 8V (939AXH1B, 939BXH1B) (85 kW / 115 hp) (2006 - 2011)Oil filter PURFLUXL373
Oil filter PURFLUX | L400 | PURFLUX | Filter Insert | 105 |  |  |  | 66 |  |  |  |  | 17 |  |  |  |  | In stock | ALFA ROMEO | 159 | 159 Sportwagon (939) (2006 - 2012) | 1.9 JTDM 8V (939AXH1B, 939BXH1B) (85 kW / 115 hp) (2006 - 2011) | ALFA ROMEO159159 Sportwagon (939) (2006 - 2012)1.9 JTDM 8V (939AXH1B, 939BXH1B) (85 kW / 115 hp) (2006 - 2011)Oil filter PURFLUXL400
Oil filter HENGST FILTER | E46HD126 | HENGST | Filter Insert | 74 |  |  |  | 65 | [5 empty] | 33 |  |  |  | In stock | ALFA ROMEO | 159 | 159 Sportwagon (939) (2006 - 2012) | 1.9 JTDM 8V (939AXH1B, 939BXH1B) (85 kW / 115 hp) (2006 - 2011) | ALFA ROMEO159159 Sportwagon (939) (2006 - 2012)1.9 JTDM 8V (939AXH1B, 939BXH1B) (85 kW / 115 hp) (2006 - 2011)Oil filter HENGST FILTERE46HD126
Oil filter HENGST FILTER | E157HD227 | HENGST | Filter Insert | 105 |  | 03/2008 |  | 66 | [5 empty] | 25, 48 |  |  |  | In stock | ALFA ROMEO | 159 | 159 Sportwagon (939) (2006 - 2012) | 1.9 JTDM 8V (939AXH1B, 939BXH1B) (85 kW / 115 hp) (2006 - 2011) | ALFA ROMEO159159 Sportwagon (939) (2006 - 2012)1.9 JTDM 8V (939AXH1B, 939BXH1B) (85 kW / 115 hp) (2006 - 2011)Oil filter HENGST FILTERE157HD227
Oil filter FILTRON | OE648/5 | FILTRON | Filter Insert | 74 |  |  |  | 65 | [5 empty] | 31,5 |  |  |  | In stock | ALFA ROMEO | 159 | 159 Sportwagon (939) (2006 - 2012) | 1.9 JTDM 8V (939BXE1B) (88 kW / 120 hp) (2006 - 2011) | ALFA ROMEO159159 Sportwagon (939) (2006 - 2012)1.9 JTDM 8V (939BXE1B) (88 kW / 120 hp) (2006 - 2011)Oil filter FILTRONOE648/5
Oil filter FILTRON | OE682/2 | FILTRON | Filter Insert | 105 |  | 03/2008 |  | 66 | [5 empty] | 26, 49 |  |  |  | In stock | ALFA ROMEO | 159 | 159 Sportwagon (939) (2006 - 2012) | 1.9 JTDM 8V (939BXE1B) (88 kW / 120 hp) (2006 - 2011) | ALFA ROMEO159159 Sportwagon (939) (2006 - 2012)1.9 JTDM 8V (939BXE1B) (88 kW / 120 hp) (2006 - 2011)Oil filter FILTRONOE682/2
Oil filter FILTRON | OE682/2 | FILTRON |  | 105 |  |  |  | 66 | [5 empty] | 26, 41 |  |  |  | Сurrently out of stock | ALFA ROMEO | 159 | 159 Sportwagon (939) (2006 - 2012) | 1.9 JTDM 8V (939BXE1B) (88 kW / 120 hp) (2006 - 2011) | ALFA ROMEO159159 Sportwagon (939) (2006 - 2012)1.9 JTDM 8V (939BXE1B) (88 kW / 120 hp) (2006 - 2011)Oil filter FILTRONOE682/2
Oil filter BOSCH | 1457429248 | BOSCH | Filter Insert | 74 | 12/2008 |  |  | 64 | [5 empty] | 31 |  |  |  | In stock | ALFA ROMEO | 159 | 159 Sportwagon (939) (2006 - 2012) | 1.9 JTDM 8V (939BXE1B) (88 kW / 120 hp) (2006 - 2011) | ALFA ROMEO159159 Sportwagon (939) (2006 - 2012)1.9 JTDM 8V (939BXE1B) (88 kW / 120 hp) (2006 - 2011)Oil filter BOSCH1457429248
Oil filter MANN-FILTER | HU711/4x | MANN-FILTER | Filter Insert | 74 |  |  |  | 64 |  |  |  |  | 31 | 31 |  |  |  | In stock | ALFA ROMEO | 159 | 159 Sportwagon (939) (2006 - 2012) | 1.9 JTDM 8V (939BXE1B) (88 kW / 120 hp) (2006 - 2011) | ALFA ROMEO159159 Sportwagon (939) (2006 - 2012)1.9 JTDM 8V (939BXE1B) (88 kW / 120 hp) (2006 - 2011)Oil filter MANN-FILTERHU711/4x
Oil filter MANN-FILTER | HU712/11x | MANN-FILTER | Filter Insert | 105 |  | 03/2008 |  | 64, 25 | [9 empty] | In stock | ALFA ROMEO | 159 | 159 Sportwagon (939) (2006 - 2012) | 1.9 JTDM 8V (939BXE1B) (88 kW / 120 hp) (2006 - 2011) | ALFA ROMEO159159 Sportwagon (939) (2006 - 2012)1.9 JTDM 8V (939BXE1B) (88 kW / 120 hp) (2006 - 2011)Oil filter MANN-FILTERHU712/11x
Oil filter CLEAN FILTER | ML1728 | CLEAN FILTER | Filter Insert | 74 |  |  |  |  | 64 | 31 | [7 empty] | Сurrently out of stock | ALFA ROMEO | 159 | 159 Sportwagon (939) (2006 - 2012) | 1.9 JTDM 8V (939BXE1B) (88 kW / 120 hp) (2006 - 2011) | ALFA ROMEO159159 Sportwagon (939) (2006 - 2012)1.9 JTDM 8V (939BXE1B) (88 kW / 120 hp) (2006 - 2011)Oil filter CLEAN FILTERML1728
Oil filter CLEAN FILTER | ML4500 | CLEAN FILTER | Filter Insert | 105 |  | 03/2008 |  |  | 66 | 24,5 | [7 empty] | Сurrently out of stock | ALFA ROMEO | 159 | 159 Sportwagon (939) (2006 - 2012) | 1.9 JTDM 8V (939BXE1B) (88 kW / 120 hp) (2006 - 2011) | ALFA ROMEO159159 Sportwagon (939) (2006 - 2012)1.9 JTDM 8V (939BXE1B) (88 kW / 120 hp) (2006 - 2011)Oil filter CLEAN FILTERML4500
Oil filter PURFLUX | L373 | PURFLUX | Filter Insert | 74 |  |  |  | 64 |  |  |  |  | 31 |  |  |  |  | In stock | ALFA ROMEO | 159 | 159 Sportwagon (939) (2006 - 2012) | 1.9 JTDM 8V (939BXE1B) (88 kW / 120 hp) (2006 - 2011) | ALFA ROMEO159159 Sportwagon (939) (2006 - 2012)1.9 JTDM 8V (939BXE1B) (88 kW / 120 hp) (2006 - 2011)Oil filter PURFLUXL373
Oil filter PURFLUX | L400 | PURFLUX | Filter Insert | 105 |  |  |  | 66 |  |  |  |  | 17 |  |  |  |  | In stock | ALFA ROMEO | 159 | 159 Sportwagon (939) (2006 - 2012) | 1.9 JTDM 8V (939BXE1B) (88 kW / 120 hp) (2006 - 2011) | ALFA ROMEO159159 Sportwagon (939) (2006 - 2012)1.9 JTDM 8V (939BXE1B) (88 kW / 120 hp) (2006 - 2011)Oil filter PURFLUXL400
Oil filter HENGST FILTER | E46HD126 | HENGST | Filter Insert | 74 |  |  |  | 65 | [5 empty] | 33 |  |  |  | In stock | ALFA ROMEO | 159 | 159 Sportwagon (939) (2006 - 2012) | 1.9 JTDM 8V (939BXE1B) (88 kW / 120 hp) (2006 - 2011) | ALFA ROMEO159159 Sportwagon (939) (2006 - 2012)1.9 JTDM 8V (939BXE1B) (88 kW / 120 hp) (2006 - 2011)Oil filter HENGST FILTERE46HD126
Oil filter HENGST FILTER | E157HD227 | HENGST | Filter Insert | 105 |  | 03/2008 |  | 66 | [5 empty] | 25, 48 |  |  |  | In stock | ALFA ROMEO | 159 | 159 Sportwagon (939) (2006 - 2012) | 1.9 JTDM 8V (939BXE1B) (88 kW / 120 hp) (2006 - 2011) | ALFA ROMEO159159 Sportwagon (939) (2006 - 2012)1.9 JTDM 8V (939BXE1B) (88 kW / 120 hp) (2006 - 2011)Oil filter HENGST FILTERE157HD227
Oil filter FILTRON | OE682/2 | FILTRON | Filter Insert | 105 |  |  |  | 66 | [5 empty] | 26, 49 |  |  |  | In stock | ALFA ROMEO | 159 | 159 Sportwagon (939) (2006 - 2012) | 2.0 JTDM (939BXP1B) (125 kW / 170 hp) (2009 - 2011) | ALFA ROMEO159159 Sportwagon (939) (2006 - 2012)2.0 JTDM (939BXP1B) (125 kW / 170 hp) (2009 - 2011)Oil filter FILTRONOE682/2
Oil filter FILTRON | OE682/2 | FILTRON |  | 105 |  |  |  | 66 | [5 empty] | 26, 41 |  |  |  | Сurrently out of stock | ALFA ROMEO | 159 | 159 Sportwagon (939) (2006 - 2012) | 2.0 JTDM (939BXP1B) (125 kW / 170 hp) (2009 - 2011) | ALFA ROMEO159159 Sportwagon (939) (2006 - 2012)2.0 JTDM (939BXP1B) (125 kW / 170 hp) (2009 - 2011)Oil filter FILTRONOE682/2
Oil filter BOSCH | F026407096 | BOSCH | Filter Insert | 105 | 12/2010 |  |  | 66, 49 | [5 empty] | 48, 25 |  |  |  | In stock | ALFA ROMEO | 159 | 159 Sportwagon (939) (2006 - 2012) | 2.0 JTDM (939BXP1B) (125 kW / 170 hp) (2009 - 2011) | ALFA ROMEO159159 Sportwagon (939) (2006 - 2012)2.0 JTDM (939BXP1B) (125 kW / 170 hp) (2009 - 2011)Oil filter BOSCHF026407096
Oil filter BOSCH | 09864B7006 | BOSCH | Filter Insert | 105 | 12/2010 |  |  | 66 | [5 empty] | 24,7, 49 |  |  |  | Сurrently out of stock | ALFA ROMEO | 159 | 159 Sportwagon (939) (2006 - 2012) | 2.0 JTDM (939BXP1B) (125 kW / 170 hp) (2009 - 2011) | ALFA ROMEO159159 Sportwagon (939) (2006 - 2012)2.0 JTDM (939BXP1B) (125 kW / 170 hp) (2009 - 2011)Oil filter BOSCH09864B7006
Oil filter MANN-FILTER | HU712/11x | MANN-FILTER | Filter Insert | 105 |  |  |  | 64, 25 | [9 empty] | In stock | ALFA ROMEO | 159 | 159 Sportwagon (939) (2006 - 2012) | 2.0 JTDM (939BXP1B) (125 kW / 170 hp) (2009 - 2011) | ALFA ROMEO159159 Sportwagon (939) (2006 - 2012)2.0 JTDM (939BXP1B) (125 kW / 170 hp) (2009 - 2011)Oil filter MANN-FILTERHU712/11x
Oil filter CLEAN FILTER | ML4500 | CLEAN FILTER | Filter Insert | 105 |  |  |  |  | 66 | 24,5 | [7 empty] | Сurrently out of stock | ALFA ROMEO | 159 | 159 Sportwagon (939) (2006 - 2012) | 2.0 JTDM (939BXP1B) (125 kW / 170 hp) (2009 - 2011) | ALFA ROMEO159159 Sportwagon (939) (2006 - 2012)2.0 JTDM (939BXP1B) (125 kW / 170 hp) (2009 - 2011)Oil filter CLEAN FILTERML4500
Oil filter PURFLUX | L400 | PURFLUX | Filter Insert | 105 |  |  |  | 66 |  |  |  |  | 17 |  |  |  |  | In stock | ALFA ROMEO | 159 | 159 Sportwagon (939) (2006 - 2012) | 2.0 JTDM (939BXP1B) (125 kW / 170 hp) (2009 - 2011) | ALFA ROMEO159159 Sportwagon (939) (2006 - 2012)2.0 JTDM (939BXP1B) (125 kW / 170 hp) (2009 - 2011)Oil filter PURFLUXL400
Oil filter HENGST FILTER | E157HD227 | HENGST | Filter Insert | 105 |  |  |  | 66 | [5 empty] | 25, 48 |  |  |  | In stock | ALFA ROMEO | 159 | 159 Sportwagon (939) (2006 - 2012) | 2.0 JTDM (939BXP1B) (125 kW / 170 hp) (2009 - 2011) | ALFA ROMEO159159 Sportwagon (939) (2006 - 2012)2.0 JTDM (939BXP1B) (125 kW / 170 hp) (2009 - 2011)Oil filter HENGST FILTERE157HD227
Oil filter FILTRON | OE682/2 | FILTRON | Filter Insert | 105 |  |  |  | 66 | [5 empty] | 26, 49 |  |  |  | In stock | ALFA ROMEO | 159 | 159 Sportwagon (939) (2006 - 2012) | 2.0 JTDM (939BXQ1B) (120 kW / 163 hp) (2009 - 2011) | ALFA ROMEO159159 Sportwagon (939) (2006 - 2012)2.0 JTDM (939BXQ1B) (120 kW / 163 hp) (2009 - 2011)Oil filter FILTRONOE682/2
Oil filter FILTRON | OE682/2 | FILTRON |  | 105 |  |  |  | 66 | [5 empty] | 26, 41 |  |  |  | Сurrently out of stock | ALFA ROMEO | 159 | 159 Sportwagon (939) (2006 - 2012) | 2.0 JTDM (939BXQ1B) (120 kW / 163 hp) (2009 - 2011) | ALFA ROMEO159159 Sportwagon (939) (2006 - 2012)2.0 JTDM (939BXQ1B) (120 kW / 163 hp) (2009 - 2011)Oil filter FILTRONOE682/2
Oil filter BOSCH | F026407096 | BOSCH | Filter Insert | 105 |  |  |  | 66, 49 | [5 empty] | 48, 25 |  |  |  | In stock | ALFA ROMEO | 159 | 159 Sportwagon (939) (2006 - 2012) | 2.0 JTDM (939BXQ1B) (120 kW / 163 hp) (2009 - 2011) | ALFA ROMEO159159 Sportwagon (939) (2006 - 2012)2.0 JTDM (939BXQ1B) (120 kW / 163 hp) (2009 - 2011)Oil filter BOSCHF026407096
Oil filter BOSCH | 09864B7006 | BOSCH | Filter Insert | 105 |  |  |  | 66 | [5 empty] | 24,7, 49 |  |  |  | Сurrently out of stock | ALFA ROMEO | 159 | 159 Sportwagon (939) (2006 - 2012) | 2.0 JTDM (939BXQ1B) (120 kW / 163 hp) (2009 - 2011) | ALFA ROMEO159159 Sportwagon (939) (2006 - 2012)2.0 JTDM (939BXQ1B) (120 kW / 163 hp) (2009 - 2011)Oil filter BOSCH09864B7006
Oil filter MANN-FILTER | HU712/11x | MANN-FILTER | Filter Insert | 105 |  |  |  | 64, 25 | [9 empty] | In stock | ALFA ROMEO | 159 | 159 Sportwagon (939) (2006 - 2012) | 2.0 JTDM (939BXQ1B) (120 kW / 163 hp) (2009 - 2011) | ALFA ROMEO159159 Sportwagon (939) (2006 - 2012)2.0 JTDM (939BXQ1B) (120 kW / 163 hp) (2009 - 2011)Oil filter MANN-FILTERHU712/11x
Oil filter CLEAN FILTER | ML4500 | CLEAN FILTER | Filter Insert | 105 |  |  |  |  | 66 | 24,5 | [7 empty] | Сurrently out of stock | ALFA ROMEO | 159 | 159 Sportwagon (939) (2006 - 2012) | 2.0 JTDM (939BXQ1B) (120 kW / 163 hp) (2009 - 2011) | ALFA ROMEO159159 Sportwagon (939) (2006 - 2012)2.0 JTDM (939BXQ1B) (120 kW / 163 hp) (2009 - 2011)Oil filter CLEAN FILTERML4500
Oil filter PURFLUX | L400 | PURFLUX | Filter Insert | 105 |  |  |  | 66 |  |  |  |  | 17 |  |  |  |  | In stock | ALFA ROMEO | 159 | 159 Sportwagon (939) (2006 - 2012) | 2.0 JTDM (939BXQ1B) (120 kW / 163 hp) (2009 - 2011) | ALFA ROMEO159159 Sportwagon (939) (2006 - 2012)2.0 JTDM (939BXQ1B) (120 kW / 163 hp) (2009 - 2011)Oil filter PURFLUXL400
Oil filter HENGST FILTER | E157HD227 | HENGST | Filter Insert | 105 |  |  |  | 66 | [5 empty] | 25, 48 |  |  |  | In stock | ALFA ROMEO | 159 | 159 Sportwagon (939) (2006 - 2012) | 2.0 JTDM (939BXQ1B) (120 kW / 163 hp) (2009 - 2011) | ALFA ROMEO159159 Sportwagon (939) (2006 - 2012)2.0 JTDM (939BXQ1B) (120 kW / 163 hp) (2009 - 2011)Oil filter HENGST FILTERE157HD227
Oil filter FILTRON | OE682/2 | FILTRON | Filter Insert | 105 |  |  |  | 66 | [5 empty] | 26, 49 |  |  |  | In stock | ALFA ROMEO | 159 | 159 Sportwagon (939) (2006 - 2012) | 2.0 JTDM (939BXR1B) (100 kW / 136 hp) (2010 - 2011) | ALFA ROMEO159159 Sportwagon (939) (2006 - 2012)2.0 JTDM (939BXR1B) (100 kW / 136 hp) (2010 - 2011)Oil filter FILTRONOE682/2
Oil filter FILTRON | OE682/2 | FILTRON |  | 105 |  |  |  | 66 | [5 empty] | 26, 41 |  |  |  | Сurrently out of stock | ALFA ROMEO | 159 | 159 Sportwagon (939) (2006 - 2012) | 2.0 JTDM (939BXR1B) (100 kW / 136 hp) (2010 - 2011) | ALFA ROMEO159159 Sportwagon (939) (2006 - 2012)2.0 JTDM (939BXR1B) (100 kW / 136 hp) (2010 - 2011)Oil filter FILTRONOE682/2
Oil filter BOSCH | F026407096 | BOSCH | Filter Insert | 105 |  |  |  | 66, 49 | [5 empty] | 48, 25 |  |  |  | In stock | ALFA ROMEO | 159 | 159 Sportwagon (939) (2006 - 2012) | 2.0 JTDM (939BXR1B) (100 kW / 136 hp) (2010 - 2011) | ALFA ROMEO159159 Sportwagon (939) (2006 - 2012)2.0 JTDM (939BXR1B) (100 kW / 136 hp) (2010 - 2011)Oil filter BOSCHF026407096
Oil filter BOSCH | 09864B7006 | BOSCH | Filter Insert | 105 |  |  |  | 66 | [5 empty] | 24,7, 49 |  |  |  | Сurrently out of stock | ALFA ROMEO | 159 | 159 Sportwagon (939) (2006 - 2012) | 2.0 JTDM (939BXR1B) (100 kW / 136 hp) (2010 - 2011) | ALFA ROMEO159159 Sportwagon (939) (2006 - 2012)2.0 JTDM (939BXR1B) (100 kW / 136 hp) (2010 - 2011)Oil filter BOSCH09864B7006
Oil filter MANN-FILTER | HU712/11x | MANN-FILTER | Filter Insert | 105 |  |  |  | 64, 25 | [9 empty] | In stock | ALFA ROMEO | 159 | 159 Sportwagon (939) (2006 - 2012) | 2.0 JTDM (939BXR1B) (100 kW / 136 hp) (2010 - 2011) | ALFA ROMEO159159 Sportwagon (939) (2006 - 2012)2.0 JTDM (939BXR1B) (100 kW / 136 hp) (2010 - 2011)Oil filter MANN-FILTERHU712/11x
Oil filter CLEAN FILTER | ML4500 | CLEAN FILTER | Filter Insert | 105 |  |  |  |  | 66 | 24,5 | [7 empty] | Сurrently out of stock | ALFA ROMEO | 159 | 159 Sportwagon (939) (2006 - 2012) | 2.0 JTDM (939BXR1B) (100 kW / 136 hp) (2010 - 2011) | ALFA ROMEO159159 Sportwagon (939) (2006 - 2012)2.0 JTDM (939BXR1B) (100 kW / 136 hp) (2010 - 2011)Oil filter CLEAN FILTERML4500
Oil filter PURFLUX | L400 | PURFLUX | Filter Insert | 105 |  |  |  | 66 |  |  |  |  | 17 |  |  |  |  | In stock | ALFA ROMEO | 159 | 159 Sportwagon (939) (2006 - 2012) | 2.0 JTDM (939BXR1B) (100 kW / 136 hp) (2010 - 2011) | ALFA ROMEO159159 Sportwagon (939) (2006 - 2012)2.0 JTDM (939BXR1B) (100 kW / 136 hp) (2010 - 2011)Oil filter PURFLUXL400
Oil filter HENGST FILTER | E157HD227 | HENGST | Filter Insert | 105 |  |  |  | 66 | [5 empty] | 25, 48 |  |  |  | In stock | ALFA ROMEO | 159 | 159 Sportwagon (939) (2006 - 2012) | 2.0 JTDM (939BXR1B) (100 kW / 136 hp) (2010 - 2011) | ALFA ROMEO159159 Sportwagon (939) (2006 - 2012)2.0 JTDM (939BXR1B) (100 kW / 136 hp) (2010 - 2011)Oil filter HENGST FILTERE157HD227
Oil filter FILTRON | OE670/1 | FILTRON | Filter Insert | 154,5 |  |  |  | 65 | [5 empty] | 31,5 |  |  |  | In stock | ALFA ROMEO | 159 | 159 Sportwagon (939) (2006 - 2012) | 2.4 JTDM (939.BXM1B) (154 kW / 210 hp) (2007 - 2012) | ALFA ROMEO159159 Sportwagon (939) (2006 - 2012)2.4 JTDM (939.BXM1B) (154 kW / 210 hp) (2007 - 2012)Oil filter FILTRONOE670/1
Oil filter BOSCH | F026407021 | BOSCH | Filter Insert | 155 | 12/2008 |  |  | 64 | [5 empty] | 31 |  |  |  | In stock | ALFA ROMEO | 159 | 159 Sportwagon (939) (2006 - 2012) | 2.4 JTDM (939.BXM1B) (154 kW / 210 hp) (2007 - 2012) | ALFA ROMEO159159 Sportwagon (939) (2006 - 2012)2.4 JTDM (939.BXM1B) (154 kW / 210 hp) (2007 - 2012)Oil filter BOSCHF026407021
Oil filter MANN-FILTER | HU722y | MANN-FILTER | Filter Insert | 155 |  |  |  | 64 |  |  |  |  | 31 | 31 |  |  |  | In stock | ALFA ROMEO | 159 | 159 Sportwagon (939) (2006 - 2012) | 2.4 JTDM (939.BXM1B) (154 kW / 210 hp) (2007 - 2012) | ALFA ROMEO159159 Sportwagon (939) (2006 - 2012)2.4 JTDM (939.BXM1B) (154 kW / 210 hp) (2007 - 2012)Oil filter MANN-FILTERHU722y
Oil filter CLEAN FILTER | ML1727 | CLEAN FILTER | Filter Insert | 154 |  |  |  |  | 65 | 31,5 | [7 empty] | Сurrently out of stock | ALFA ROMEO | 159 | 159 Sportwagon (939) (2006 - 2012) | 2.4 JTDM (939.BXM1B) (154 kW / 210 hp) (2007 - 2012) | ALFA ROMEO159159 Sportwagon (939) (2006 - 2012)2.4 JTDM (939.BXM1B) (154 kW / 210 hp) (2007 - 2012)Oil filter CLEAN FILTERML1727
Oil filter CLEAN FILTER | ML1723 | CLEAN FILTER | Filter Insert | 154 |  |  |  |  | 65 | 31,5 | [7 empty] | Сurrently out of stock | ALFA ROMEO | 159 | 159 Sportwagon (939) (2006 - 2012) | 2.4 JTDM (939.BXM1B) (154 kW / 210 hp) (2007 - 2012) | ALFA ROMEO159159 Sportwagon (939) (2006 - 2012)2.4 JTDM (939.BXM1B) (154 kW / 210 hp) (2007 - 2012)Oil filter CLEAN FILTERML1723
Oil filter PURFLUX | L347 | PURFLUX | Filter Insert | 154 |  |  |  | 64 |  |  |  |  | 31 |  |  |  |  | In stock | ALFA ROMEO | 159 | 159 Sportwagon (939) (2006 - 2012) | 2.4 JTDM (939.BXM1B) (154 kW / 210 hp) (2007 - 2012) | ALFA ROMEO159159 Sportwagon (939) (2006 - 2012)2.4 JTDM (939.BXM1B) (154 kW / 210 hp) (2007 - 2012)Oil filter PURFLUXL347
Oil filter HENGST FILTER | E32HD21 | HENGST | Filter Insert | 158 |  |  |  | 65 | [5 empty] | 29 |  |  |  | In stock | ALFA ROMEO | 159 | 159 Sportwagon (939) (2006 - 2012) | 2.4 JTDM (939.BXM1B) (154 kW / 210 hp) (2007 - 2012) | ALFA ROMEO159159 Sportwagon (939) (2006 - 2012)2.4 JTDM (939.BXM1B) (154 kW / 210 hp) (2007 - 2012)Oil filter HENGST FILTERE32HD21
Oil filter FILTRON | OE670/1 | FILTRON | Filter Insert | 154,5 |  |  |  | 65 | [5 empty] | 31,5 |  |  |  | In stock | ALFA ROMEO | 159 | 159 Sportwagon (939) (2006 - 2012) | 2.4 JTDM (939BXD1B, 939BXD12) (147 kW / 200 hp) (2006 - 2011) | ALFA ROMEO159159 Sportwagon (939) (2006 - 2012)2.4 JTDM (939BXD1B, 939BXD12) (147 kW / 200 hp) (2006 - 2011)Oil filter FILTRONOE670/1
Oil filter BOSCH | F026407021 | BOSCH | Filter Insert | 155 | 12/2008 |  |  | 64 | [5 empty] | 31 |  |  |  | In stock | ALFA ROMEO | 159 | 159 Sportwagon (939) (2006 - 2012) | 2.4 JTDM (939BXD1B, 939BXD12) (147 kW / 200 hp) (2006 - 2011) | ALFA ROMEO159159 Sportwagon (939) (2006 - 2012)2.4 JTDM (939BXD1B, 939BXD12) (147 kW / 200 hp) (2006 - 2011)Oil filter BOSCHF026407021
Oil filter MANN-FILTER | HU722y | MANN-FILTER | Filter Insert | 155 |  |  |  | 64 |  |  |  |  | 31 | 31 |  |  |  | In stock | ALFA ROMEO | 159 | 159 Sportwagon (939) (2006 - 2012) | 2.4 JTDM (939BXD1B, 939BXD12) (147 kW / 200 hp) (2006 - 2011) | ALFA ROMEO159159 Sportwagon (939) (2006 - 2012)2.4 JTDM (939BXD1B, 939BXD12) (147 kW / 200 hp) (2006 - 2011)Oil filter MANN-FILTERHU722y
Oil filter CLEAN FILTER | ML1727 | CLEAN FILTER | Filter Insert | 154 |  |  |  |  | 65 | 31,5 | [7 empty] | Сurrently out of stock | ALFA ROMEO | 159 | 159 Sportwagon (939) (2006 - 2012) | 2.4 JTDM (939BXD1B, 939BXD12) (147 kW / 200 hp) (2006 - 2011) | ALFA ROMEO159159 Sportwagon (939) (2006 - 2012)2.4 JTDM (939BXD1B, 939BXD12) (147 kW / 200 hp) (2006 - 2011)Oil filter CLEAN FILTERML1727
Oil filter CLEAN FILTER | ML1723 | CLEAN FILTER | Filter Insert | 154 |  |  |  |  | 65 | 31,5 | [7 empty] | Сurrently out of stock | ALFA ROMEO | 159 | 159 Sportwagon (939) (2006 - 2012) | 2.4 JTDM (939BXD1B, 939BXD12) (147 kW / 200 hp) (2006 - 2011) | ALFA ROMEO159159 Sportwagon (939) (2006 - 2012)2.4 JTDM (939BXD1B, 939BXD12) (147 kW / 200 hp) (2006 - 2011)Oil filter CLEAN FILTERML1723
Oil filter PURFLUX | L347 | PURFLUX | Filter Insert | 154 |  |  |  | 64 |  |  |  |  | 31 |  |  |  |  | In stock | ALFA ROMEO | 159 | 159 Sportwagon (939) (2006 - 2012) | 2.4 JTDM (939BXD1B, 939BXD12) (147 kW / 200 hp) (2006 - 2011) | ALFA ROMEO159159 Sportwagon (939) (2006 - 2012)2.4 JTDM (939BXD1B, 939BXD12) (147 kW / 200 hp) (2006 - 2011)Oil filter PURFLUXL347
Oil filter HENGST FILTER | E32HD21 | HENGST | Filter Insert | 158 |  |  |  | 65 | [5 empty] | 29 |  |  |  | In stock | ALFA ROMEO | 159 | 159 Sportwagon (939) (2006 - 2012) | 2.4 JTDM (939BXD1B, 939BXD12) (147 kW / 200 hp) (2006 - 2011) | ALFA ROMEO159159 Sportwagon (939) (2006 - 2012)2.4 JTDM (939BXD1B, 939BXD12) (147 kW / 200 hp) (2006 - 2011)Oil filter HENGST FILTERE32HD21
Oil filter FILTRON | OE670/1 | FILTRON | Filter Insert | 154,5 |  |  |  | 65 | [5 empty] | 31,5 |  |  |  | In stock | ALFA ROMEO | 159 | 159 Sportwagon (939) (2006 - 2012) | 2.4 JTDM Q4 (939BXM2B) (154 kW / 210 hp) (2007 - 2011) | ALFA ROMEO159159 Sportwagon (939) (2006 - 2012)2.4 JTDM Q4 (939BXM2B) (154 kW / 210 hp) (2007 - 2011)Oil filter FILTRONOE670/1
Oil filter BOSCH | F026407021 | BOSCH | Filter Insert | 155 | 12/2008 |  |  | 64 | [5 empty] | 31 |  |  |  | In stock | ALFA ROMEO | 159 | 159 Sportwagon (939) (2006 - 2012) | 2.4 JTDM Q4 (939BXM2B) (154 kW / 210 hp) (2007 - 2011) | ALFA ROMEO159159 Sportwagon (939) (2006 - 2012)2.4 JTDM Q4 (939BXM2B) (154 kW / 210 hp) (2007 - 2011)Oil filter BOSCHF026407021
Oil filter MANN-FILTER | HU722y | MANN-FILTER | Filter Insert | 155 |  |  |  | 64 |  |  |  |  | 31 | 31 |  |  |  | In stock | ALFA ROMEO | 159 | 159 Sportwagon (939) (2006 - 2012) | 2.4 JTDM Q4 (939BXM2B) (154 kW / 210 hp) (2007 - 2011) | ALFA ROMEO159159 Sportwagon (939) (2006 - 2012)2.4 JTDM Q4 (939BXM2B) (154 kW / 210 hp) (2007 - 2011)Oil filter MANN-FILTERHU722y
Oil filter CLEAN FILTER | ML1727 | CLEAN FILTER | Filter Insert | 154 |  |  |  |  | 65 | 31,5 | [7 empty] | Сurrently out of stock | ALFA ROMEO | 159 | 159 Sportwagon (939) (2006 - 2012) | 2.4 JTDM Q4 (939BXM2B) (154 kW / 210 hp) (2007 - 2011) | ALFA ROMEO159159 Sportwagon (939) (2006 - 2012)2.4 JTDM Q4 (939BXM2B) (154 kW / 210 hp) (2007 - 2011)Oil filter CLEAN FILTERML1727
Oil filter CLEAN FILTER | ML1723 | CLEAN FILTER | Filter Insert | 154 |  |  |  |  | 65 | 31,5 | [7 empty] | Сurrently out of stock | ALFA ROMEO | 159 | 159 Sportwagon (939) (2006 - 2012) | 2.4 JTDM Q4 (939BXM2B) (154 kW / 210 hp) (2007 - 2011) | ALFA ROMEO159159 Sportwagon (939) (2006 - 2012)2.4 JTDM Q4 (939BXM2B) (154 kW / 210 hp) (2007 - 2011)Oil filter CLEAN FILTERML1723
Oil filter PURFLUX | L347 | PURFLUX | Filter Insert | 154 |  |  |  | 64 |  |  |  |  | 31 |  |  |  |  | In stock | ALFA ROMEO | 159 | 159 Sportwagon (939) (2006 - 2012) | 2.4 JTDM Q4 (939BXM2B) (154 kW / 210 hp) (2007 - 2011) | ALFA ROMEO159159 Sportwagon (939) (2006 - 2012)2.4 JTDM Q4 (939BXM2B) (154 kW / 210 hp) (2007 - 2011)Oil filter PURFLUXL347
Oil filter HENGST FILTER | E32HD21 | HENGST | Filter Insert | 158 |  |  |  | 65 | [5 empty] | 29 |  |  |  | In stock | ALFA ROMEO | 159 | 159 Sportwagon (939) (2006 - 2012) | 2.4 JTDM Q4 (939BXM2B) (154 kW / 210 hp) (2007 - 2011) | ALFA ROMEO159159 Sportwagon (939) (2006 - 2012)2.4 JTDM Q4 (939BXM2B) (154 kW / 210 hp) (2007 - 2011)Oil filter HENGST FILTERE32HD21
Oil filter FILTRON | OP537/1 | FILTRON | Spin-on Filter | 76 |  |  | M20x1.5 | 75 | [5 empty] | 69,5, 61,5 |  |  |  | In stock | ALFA ROMEO | 166 | 166 (936) (1998 - 2007) | 2.0 T.Spark (114 kW / 155 hp) (1998 - 2000) | ALFA ROMEO166166 (936) (1998 - 2007)2.0 T.Spark (114 kW / 155 hp) (1998 - 2000)Oil filter FILTRONOP537/1
Oil filter BOSCH | 0451103300 | BOSCH | Spin-on Filter | 74 | 09/2000 |  | M 20 x 1,5 | 76 |  |  | 72 | 62 | [5 empty] | In stock | ALFA ROMEO | 166 | 166 (936) (1998 - 2007) | 2.0 T.Spark (114 kW / 155 hp) (1998 - 2000) | ALFA ROMEO166166 (936) (1998 - 2007)2.0 T.Spark (114 kW / 155 hp) (1998 - 2000)Oil filter BOSCH0451103300
Oil filter BOSCH | 0986TF0089 | BOSCH |  |  | 09/2000 | [12 empty] | Сurrently out of stock | ALFA ROMEO | 166 | 166 (936) (1998 - 2007) | 2.0 T.Spark (114 kW / 155 hp) (1998 - 2000) | ALFA ROMEO166166 (936) (1998 - 2007)2.0 T.Spark (114 kW / 155 hp) (1998 - 2000)Oil filter BOSCH0986TF0089
Oil filter BOSCH | 0986627648 | BOSCH |  | 71 | 09/2000 |  | M 20 x 1,5 | 78 | 75 | 72 | [7 empty] | Сurrently out of stock | ALFA ROMEO | 166 | 166 (936) (1998 - 2007) | 2.0 T.Spark (114 kW / 155 hp) (1998 - 2000) | ALFA ROMEO166166 (936) (1998 - 2007)2.0 T.Spark (114 kW / 155 hp) (1998 - 2000)Oil filter BOSCH0986627648
Oil filter MANN-FILTER | W712/16 | MANN-FILTER | Spin-on Filter | 74 |  |  | M20x1.5 | 76 |  |  | 71 | 62 | [5 empty] | In stock | ALFA ROMEO | 166 | 166 (936) (1998 - 2007) | 2.0 T.Spark (114 kW / 155 hp) (1998 - 2000) | ALFA ROMEO166166 (936) (1998 - 2007)2.0 T.Spark (114 kW / 155 hp) (1998 - 2000)Oil filter MANN-FILTERW712/16
Oil filter CLEAN FILTER | DO1822 | CLEAN FILTER | Main Stream Filtration, Spin-on Filter | 64 |  |  | M 20 X 1,5 |  | 77 | [8 empty] | Сurrently out of stock | ALFA ROMEO | 166 | 166 (936) (1998 - 2007) | 2.0 T.Spark (114 kW / 155 hp) (1998 - 2000) | ALFA ROMEO166166 (936) (1998 - 2007)2.0 T.Spark (114 kW / 155 hp) (1998 - 2000)Oil filter CLEAN FILTERDO1822
Oil filter PURFLUX | LS296 | PURFLUX | Spin-on Filter | 74 |  |  | M20x1,5 | 76 | [9 empty] | In stock | ALFA ROMEO | 166 | 166 (936) (1998 - 2007) | 2.0 T.Spark (114 kW / 155 hp) (1998 - 2000) | ALFA ROMEO166166 (936) (1998 - 2007)2.0 T.Spark (114 kW / 155 hp) (1998 - 2000)Oil filter PURFLUXLS296
Oil filter HENGST FILTER | H90W15 | HENGST | Spin-on Filter | 78 |  |  | M20x1,5 | 75 | [6 empty] | 71 |  |  | In stock | ALFA ROMEO | 166 | 166 (936) (1998 - 2007) | 2.0 T.Spark (114 kW / 155 hp) (1998 - 2000) | ALFA ROMEO166166 (936) (1998 - 2007)2.0 T.Spark (114 kW / 155 hp) (1998 - 2000)Oil filter HENGST FILTERH90W15
Oil filter FILTRON | OP537/1 | FILTRON | Spin-on Filter | 76 |  |  | M20x1.5 | 75 | [5 empty] | 69,5, 61,5 |  |  |  | In stock | ALFA ROMEO | 166 | 166 (936) (1998 - 2007) | 2.0 T.Spark (936A3B00) (110 kW / 150 hp) (2000 - 2007) | ALFA ROMEO166166 (936) (1998 - 2007)2.0 T.Spark (936A3B00) (110 kW / 150 hp) (2000 - 2007)Oil filter FILTRONOP537/1
Oil filter BOSCH | 0451103300 | BOSCH | Spin-on Filter | 74 |  |  | M 20 x 1,5 | 76 |  |  | 72 | 62 | [5 empty] | In stock | ALFA ROMEO | 166 | 166 (936) (1998 - 2007) | 2.0 T.Spark (936A3B00) (110 kW / 150 hp) (2000 - 2007) | ALFA ROMEO166166 (936) (1998 - 2007)2.0 T.Spark (936A3B00) (110 kW / 150 hp) (2000 - 2007)Oil filter BOSCH0451103300
Oil filter BOSCH | 0986627648 | BOSCH |  | 71 |  |  | M 20 x 1,5 | 78 | 75 | 72 | [7 empty] | Сurrently out of stock | ALFA ROMEO | 166 | 166 (936) (1998 - 2007) | 2.0 T.Spark (936A3B00) (110 kW / 150 hp) (2000 - 2007) | ALFA ROMEO166166 (936) (1998 - 2007)2.0 T.Spark (936A3B00) (110 kW / 150 hp) (2000 - 2007)Oil filter BOSCH0986627648
Oil filter MANN-FILTER | W712/16 | MANN-FILTER | Spin-on Filter | 74 |  |  | M20x1.5 | 76 |  |  | 71 | 62 | [5 empty] | In stock | ALFA ROMEO | 166 | 166 (936) (1998 - 2007) | 2.0 T.Spark (936A3B00) (110 kW / 150 hp) (2000 - 2007) | ALFA ROMEO166166 (936) (1998 - 2007)2.0 T.Spark (936A3B00) (110 kW / 150 hp) (2000 - 2007)Oil filter MANN-FILTERW712/16
Oil filter CLEAN FILTER | DO1822 | CLEAN FILTER | Main Stream Filtration, Spin-on Filter | 64 |  |  | M 20 X 1,5 |  | 77 | [8 empty] | Сurrently out of stock | ALFA ROMEO | 166 | 166 (936) (1998 - 2007) | 2.0 T.Spark (936A3B00) (110 kW / 150 hp) (2000 - 2007) | ALFA ROMEO166166 (936) (1998 - 2007)2.0 T.Spark (936A3B00) (110 kW / 150 hp) (2000 - 2007)Oil filter CLEAN FILTERDO1822
Oil filter PURFLUX | LS296 | PURFLUX | Spin-on Filter | 74 |  |  | M20x1,5 | 76 | [9 empty] | In stock | ALFA ROMEO | 166 | 166 (936) (1998 - 2007) | 2.0 T.Spark (936A3B00) (110 kW / 150 hp) (2000 - 2007) | ALFA ROMEO166166 (936) (1998 - 2007)2.0 T.Spark (936A3B00) (110 kW / 150 hp) (2000 - 2007)Oil filter PURFLUXLS296
Oil filter HENGST FILTER | H90W15 | HENGST | Spin-on Filter | 78 |  |  | M20x1,5 | 75 | [6 empty] | 71 |  |  | In stock | ALFA ROMEO | 166 | 166 (936) (1998 - 2007) | 2.0 T.Spark (936A3B00) (110 kW / 150 hp) (2000 - 2007) | ALFA ROMEO166166 (936) (1998 - 2007)2.0 T.Spark (936A3B00) (110 kW / 150 hp) (2000 - 2007)Oil filter HENGST FILTERH90W15
Oil filter FILTRON | OP537 | FILTRON | Spin-on Filter | 96,5 |  |  | 3/4-16 UNF | 76,5 | [5 empty] | 71,5, 62,5 |  |  |  | In stock | ALFA ROMEO | 166 | 166 (936) (1998 - 2007) | 2.0 V6 (151 kW / 205 hp) (1998 - 2000) | ALFA ROMEO166166 (936) (1998 - 2007)2.0 V6 (151 kW / 205 hp) (1998 - 2000)Oil filter FILTRONOP537
Oil filter FILTRON | OP629 | FILTRON | Spin-on Filter | 85 |  |  | 3/4-16 UNF | 76,5 | [5 empty] | 71, 62, 70 |  |  |  | In stock | ALFA ROMEO | 166 | 166 (936) (1998 - 2007) | 2.0 V6 (151 kW / 205 hp) (1998 - 2000) | ALFA ROMEO166166 (936) (1998 - 2007)2.0 V6 (151 kW / 205 hp) (1998 - 2000)Oil filter FILTRONOP629
Oil filter BOSCH | 0451103351 | BOSCH | Spin-on Filter | 79 |  |  | 3/4" 16 UNF | 76 |  |  | 71 | 62 | [5 empty] | In stock | ALFA ROMEO | 166 | 166 (936) (1998 - 2007) | 2.0 V6 (151 kW / 205 hp) (1998 - 2000) | ALFA ROMEO166166 (936) (1998 - 2007)2.0 V6 (151 kW / 205 hp) (1998 - 2000)Oil filter BOSCH0451103351
Oil filter MANN-FILTER | W714/3 | MANN-FILTER | Spin-on Filter | 79 |  |  | 3/4-16 UNF | 76 |  |  | 71 | 62 | [5 empty] | In stock | ALFA ROMEO | 166 | 166 (936) (1998 - 2007) | 2.0 V6 (151 kW / 205 hp) (1998 - 2000) | ALFA ROMEO166166 (936) (1998 - 2007)2.0 V6 (151 kW / 205 hp) (1998 - 2000)Oil filter MANN-FILTERW714/3
Oil filter MANN-FILTER | W713/4 | MANN-FILTER | Spin-on Filter | 100 |  |  | 3/4-16 UNF | 76 |  |  | 71 | 62 | [5 empty] | Сurrently out of stock | ALFA ROMEO | 166 | 166 (936) (1998 - 2007) | 2.0 V6 (151 kW / 205 hp) (1998 - 2000) | ALFA ROMEO166166 (936) (1998 - 2007)2.0 V6 (151 kW / 205 hp) (1998 - 2000)Oil filter MANN-FILTERW713/4
Oil filter CLEAN FILTER | DO238 | CLEAN FILTER | Main Stream Filtration, Spin-on Filter | 100 |  |  | 3/4" - 16 UNF |  | 77 | [8 empty] | In stock | ALFA ROMEO | 166 | 166 (936) (1998 - 2007) | 2.0 V6 (151 kW / 205 hp) (1998 - 2000) | ALFA ROMEO166166 (936) (1998 - 2007)2.0 V6 (151 kW / 205 hp) (1998 - 2000)Oil filter CLEAN FILTERDO238
Oil filter CLEAN FILTER | DO1816 | CLEAN FILTER | Spin-on Filter, Main Stream Filtration | 88 |  |  | 3/4" - 16 UNF |  | 77 | [8 empty] | Сurrently out of stock | ALFA ROMEO | 166 | 166 (936) (1998 - 2007) | 2.0 V6 (151 kW / 205 hp) (1998 - 2000) | ALFA ROMEO166166 (936) (1998 - 2007)2.0 V6 (151 kW / 205 hp) (1998 - 2000)Oil filter CLEAN FILTERDO1816
Oil filter PURFLUX | LS188B | PURFLUX | Spin-on Filter | 85 |  |  | 3/4"-16 | 76 | [9 empty] | In stock | ALFA ROMEO | 166 | 166 (936) (1998 - 2007) | 2.0 V6 (151 kW / 205 hp) (1998 - 2000) | ALFA ROMEO166166 (936) (1998 - 2007)2.0 V6 (151 kW / 205 hp) (1998 - 2000)Oil filter PURFLUXLS188B
Oil filter HENGST FILTER | H14W13 | HENGST | Spin-on Filter | 97 |  |  | 3/4-16 UNF | 75 | [6 empty] | 71 |  |  | In stock | ALFA ROMEO | 166 | 166 (936) (1998 - 2007) | 2.0 V6 (151 kW / 205 hp) (1998 - 2000) | ALFA ROMEO166166 (936) (1998 - 2007)2.0 V6 (151 kW / 205 hp) (1998 - 2000)Oil filter HENGST FILTERH14W13
Oil filter FILTRON | OP537 | FILTRON | Spin-on Filter | 96,5 |  |  | 3/4-16 UNF | 76,5 | [5 empty] | 71,5, 62,5 |  |  |  | In stock | ALFA ROMEO | 166 | 166 (936) (1998 - 2007) | 2.5 V6 24V (138 kW / 188 hp) (2000 - 2007) | ALFA ROMEO166166 (936) (1998 - 2007)2.5 V6 24V (138 kW / 188 hp) (2000 - 2007)Oil filter FILTRONOP537
Oil filter FILTRON | OP629 | FILTRON | Spin-on Filter | 85 |  |  | 3/4-16 UNF | 76,5 | [5 empty] | 71, 62, 70 |  |  |  | In stock | ALFA ROMEO | 166 | 166 (936) (1998 - 2007) | 2.5 V6 24V (138 kW / 188 hp) (2000 - 2007) | ALFA ROMEO166166 (936) (1998 - 2007)2.5 V6 24V (138 kW / 188 hp) (2000 - 2007)Oil filter FILTRONOP629
Oil filter BOSCH | 0451103351 | BOSCH | Spin-on Filter | 79 |  |  | 3/4" 16 UNF | 76 |  |  | 71 | 62 | [5 empty] | In stock | ALFA ROMEO | 166 | 166 (936) (1998 - 2007) | 2.5 V6 24V (138 kW / 188 hp) (2000 - 2007) | ALFA ROMEO166166 (936) (1998 - 2007)2.5 V6 24V (138 kW / 188 hp) (2000 - 2007)Oil filter BOSCH0451103351
Oil filter MANN-FILTER | W714/3 | MANN-FILTER | Spin-on Filter | 79 |  |  | 3/4-16 UNF | 76 |  |  | 71 | 62 | [5 empty] | In stock | ALFA ROMEO | 166 | 166 (936) (1998 - 2007) | 2.5 V6 24V (138 kW / 188 hp) (2000 - 2007) | ALFA ROMEO166166 (936) (1998 - 2007)2.5 V6 24V (138 kW / 188 hp) (2000 - 2007)Oil filter MANN-FILTERW714/3
Oil filter MANN-FILTER | W713/4 | MANN-FILTER | Spin-on Filter | 100 |  |  | 3/4-16 UNF | 76 |  |  | 71 | 62 | [5 empty] | Сurrently out of stock | ALFA ROMEO | 166 | 166 (936) (1998 - 2007) | 2.5 V6 24V (138 kW / 188 hp) (2000 - 2007) | ALFA ROMEO166166 (936) (1998 - 2007)2.5 V6 24V (138 kW / 188 hp) (2000 - 2007)Oil filter MANN-FILTERW713/4
Oil filter CLEAN FILTER | DO238 | CLEAN FILTER | Main Stream Filtration, Spin-on Filter | 100 |  |  | 3/4" - 16 UNF |  | 77 | [8 empty] | In stock | ALFA ROMEO | 166 | 166 (936) (1998 - 2007) | 2.5 V6 24V (138 kW / 188 hp) (2000 - 2007) | ALFA ROMEO166166 (936) (1998 - 2007)2.5 V6 24V (138 kW / 188 hp) (2000 - 2007)Oil filter CLEAN FILTERDO238
Oil filter CLEAN FILTER | DO1816 | CLEAN FILTER | Spin-on Filter, Main Stream Filtration | 88 |  |  | 3/4" - 16 UNF |  | 77 | [8 empty] | Сurrently out of stock | ALFA ROMEO | 166 | 166 (936) (1998 - 2007) | 2.5 V6 24V (138 kW / 188 hp) (2000 - 2007) | ALFA ROMEO166166 (936) (1998 - 2007)2.5 V6 24V (138 kW / 188 hp) (2000 - 2007)Oil filter CLEAN FILTERDO1816
Oil filter PURFLUX | LS188B | PURFLUX | Spin-on Filter | 85 |  |  | 3/4"-16 | 76 | [9 empty] | In stock | ALFA ROMEO | 166 | 166 (936) (1998 - 2007) | 2.5 V6 24V (138 kW / 188 hp) (2000 - 2007) | ALFA ROMEO166166 (936) (1998 - 2007)2.5 V6 24V (138 kW / 188 hp) (2000 - 2007)Oil filter PURFLUXLS188B
Oil filter HENGST FILTER | H14W13 | HENGST | Spin-on Filter | 97 |  |  | 3/4-16 UNF | 75 | [6 empty] | 71 |  |  | In stock | ALFA ROMEO | 166 | 166 (936) (1998 - 2007) | 2.5 V6 24V (138 kW / 188 hp) (2000 - 2007) | ALFA ROMEO166166 (936) (1998 - 2007)2.5 V6 24V (138 kW / 188 hp) (2000 - 2007)Oil filter HENGST FILTERH14W13
Oil filter FILTRON | OP537 | FILTRON | Spin-on Filter | 96,5 |  |  | 3/4-16 UNF | 76,5 | [5 empty] | 71,5, 62,5 |  |  |  | In stock | ALFA ROMEO | 166 | 166 (936) (1998 - 2007) | 2.5 V6 24V (140 kW / 190 hp) (1998 - 2006) | ALFA ROMEO166166 (936) (1998 - 2007)2.5 V6 24V (140 kW / 190 hp) (1998 - 2006)Oil filter FILTRONOP537
Oil filter BOSCH | 0451103351 | BOSCH | Spin-on Filter | 79 |  |  | 3/4" 16 UNF | 76 |  |  | 71 | 62 | [5 empty] | In stock | ALFA ROMEO | 166 | 166 (936) (1998 - 2007) | 2.5 V6 24V (140 kW / 190 hp) (1998 - 2006) | ALFA ROMEO166166 (936) (1998 - 2007)2.5 V6 24V (140 kW / 190 hp) (1998 - 2006)Oil filter BOSCH0451103351
Oil filter MANN-FILTER | W714/3 | MANN-FILTER | Spin-on Filter | 79 |  |  | 3/4-16 UNF | 76 |  |  | 71 | 62 | [5 empty] | In stock | ALFA ROMEO | 166 | 166 (936) (1998 - 2007) | 2.5 V6 24V (140 kW / 190 hp) (1998 - 2006) | ALFA ROMEO166166 (936) (1998 - 2007)2.5 V6 24V (140 kW / 190 hp) (1998 - 2006)Oil filter MANN-FILTERW714/3
Oil filter MANN-FILTER | W713/4 | MANN-FILTER | Spin-on Filter | 100 |  |  | 3/4-16 UNF | 76 |  |  | 71 | 62 | [5 empty] | Сurrently out of stock | ALFA ROMEO | 166 | 166 (936) (1998 - 2007) | 2.5 V6 24V (140 kW / 190 hp) (1998 - 2006) | ALFA ROMEO166166 (936) (1998 - 2007)2.5 V6 24V (140 kW / 190 hp) (1998 - 2006)Oil filter MANN-FILTERW713/4
Oil filter CLEAN FILTER | DO1816 | CLEAN FILTER | Spin-on Filter, Main Stream Filtration | 88 |  |  | 3/4" - 16 UNF |  | 77 | [8 empty] | Сurrently out of stock | ALFA ROMEO | 166 | 166 (936) (1998 - 2007) | 2.5 V6 24V (140 kW / 190 hp) (1998 - 2006) | ALFA ROMEO166166 (936) (1998 - 2007)2.5 V6 24V (140 kW / 190 hp) (1998 - 2006)Oil filter CLEAN FILTERDO1816
Oil filter CLEAN FILTER | DO1822 | CLEAN FILTER | Main Stream Filtration, Spin-on Filter | 64 |  |  | M 20 X 1,5 |  | 77 | [8 empty] | Сurrently out of stock | ALFA ROMEO | 166 | 166 (936) (1998 - 2007) | 2.5 V6 24V (140 kW / 190 hp) (1998 - 2006) | ALFA ROMEO166166 (936) (1998 - 2007)2.5 V6 24V (140 kW / 190 hp) (1998 - 2006)Oil filter CLEAN FILTERDO1822
Oil filter PURFLUX | LS188B | PURFLUX | Spin-on Filter | 85 |  |  | 3/4"-16 | 76 | [9 empty] | In stock | ALFA ROMEO | 166 | 166 (936) (1998 - 2007) | 2.5 V6 24V (140 kW / 190 hp) (1998 - 2006) | ALFA ROMEO166166 (936) (1998 - 2007)2.5 V6 24V (140 kW / 190 hp) (1998 - 2006)Oil filter PURFLUXLS188B
Oil filter HENGST FILTER | H14W13 | HENGST | Spin-on Filter | 97 |  |  | 3/4-16 UNF | 75 | [6 empty] | 71 |  |  | In stock | ALFA ROMEO | 166 | 166 (936) (1998 - 2007) | 2.5 V6 24V (140 kW / 190 hp) (1998 - 2006) | ALFA ROMEO166166 (936) (1998 - 2007)2.5 V6 24V (140 kW / 190 hp) (1998 - 2006)Oil filter HENGST FILTERH14W13
Oil filter FILTRON | OP537 | FILTRON | Spin-on Filter | 96,5 |  |  | 3/4-16 UNF | 76,5 | [5 empty] | 71,5, 62,5 |  |  |  | In stock | ALFA ROMEO | 166 | 166 (936) (1998 - 2007) | 3.0 V6 24V (162 kW / 220 hp) (2000 - 2007) | ALFA ROMEO166166 (936) (1998 - 2007)3.0 V6 24V (162 kW / 220 hp) (2000 - 2007)Oil filter FILTRONOP537
Oil filter FILTRON | OP629 | FILTRON | Spin-on Filter | 85 |  |  | 3/4-16 UNF | 76,5 | [5 empty] | 71, 62, 70 |  |  |  | In stock | ALFA ROMEO | 166 | 166 (936) (1998 - 2007) | 3.0 V6 24V (162 kW / 220 hp) (2000 - 2007) | ALFA ROMEO166166 (936) (1998 - 2007)3.0 V6 24V (162 kW / 220 hp) (2000 - 2007)Oil filter FILTRONOP629
Oil filter BOSCH | 0451103351 | BOSCH | Spin-on Filter | 79 |  |  | 3/4" 16 UNF | 76 |  |  | 71 | 62 | [5 empty] | In stock | ALFA ROMEO | 166 | 166 (936) (1998 - 2007) | 3.0 V6 24V (162 kW / 220 hp) (2000 - 2007) | ALFA ROMEO166166 (936) (1998 - 2007)3.0 V6 24V (162 kW / 220 hp) (2000 - 2007)Oil filter BOSCH0451103351
Oil filter MANN-FILTER | W714/3 | MANN-FILTER | Spin-on Filter | 79 |  |  | 3/4-16 UNF | 76 |  |  | 71 | 62 | [5 empty] | In stock | ALFA ROMEO | 166 | 166 (936) (1998 - 2007) | 3.0 V6 24V (162 kW / 220 hp) (2000 - 2007) | ALFA ROMEO166166 (936) (1998 - 2007)3.0 V6 24V (162 kW / 220 hp) (2000 - 2007)Oil filter MANN-FILTERW714/3
Oil filter MANN-FILTER | W713/4 | MANN-FILTER | Spin-on Filter | 100 |  |  | 3/4-16 UNF | 76 |  |  | 71 | 62 | [5 empty] | Сurrently out of stock | ALFA ROMEO | 166 | 166 (936) (1998 - 2007) | 3.0 V6 24V (162 kW / 220 hp) (2000 - 2007) | ALFA ROMEO166166 (936) (1998 - 2007)3.0 V6 24V (162 kW / 220 hp) (2000 - 2007)Oil filter MANN-FILTERW713/4
Oil filter CLEAN FILTER | DO238 | CLEAN FILTER | Main Stream Filtration, Spin-on Filter | 100 |  |  | 3/4" - 16 UNF |  | 77 | [8 empty] | In stock | ALFA ROMEO | 166 | 166 (936) (1998 - 2007) | 3.0 V6 24V (162 kW / 220 hp) (2000 - 2007) | ALFA ROMEO166166 (936) (1998 - 2007)3.0 V6 24V (162 kW / 220 hp) (2000 - 2007)Oil filter CLEAN FILTERDO238
Oil filter CLEAN FILTER | DO1816 | CLEAN FILTER | Spin-on Filter, Main Stream Filtration | 88 |  |  | 3/4" - 16 UNF |  | 77 | [8 empty] | Сurrently out of stock | ALFA ROMEO | 166 | 166 (936) (1998 - 2007) | 3.0 V6 24V (162 kW / 220 hp) (2000 - 2007) | ALFA ROMEO166166 (936) (1998 - 2007)3.0 V6 24V (162 kW / 220 hp) (2000 - 2007)Oil filter CLEAN FILTERDO1816
Oil filter PURFLUX | LS188B | PURFLUX | Spin-on Filter | 85 |  |  | 3/4"-16 | 76 | [9 empty] | In stock | ALFA ROMEO | 166 | 166 (936) (1998 - 2007) | 3.0 V6 24V (162 kW / 220 hp) (2000 - 2007) | ALFA ROMEO166166 (936) (1998 - 2007)3.0 V6 24V (162 kW / 220 hp) (2000 - 2007)Oil filter PURFLUXLS188B
Oil filter HENGST FILTER | H14W13 | HENGST | Spin-on Filter | 97 |  |  | 3/4-16 UNF | 75 | [6 empty] | 71 |  |  | In stock | ALFA ROMEO | 166 | 166 (936) (1998 - 2007) | 3.0 V6 24V (162 kW / 220 hp) (2000 - 2007) | ALFA ROMEO166166 (936) (1998 - 2007)3.0 V6 24V (162 kW / 220 hp) (2000 - 2007)Oil filter HENGST FILTERH14W13
Oil filter FILTRON | OP537 | FILTRON | Spin-on Filter | 96,5 |  |  | 3/4-16 UNF | 76,5 | [5 empty] | 71,5, 62,5 |  |  |  | In stock | ALFA ROMEO | 166 | 166 (936) (1998 - 2007) | 3.0 V6 24V (936A1000, 936A1001) (166 kW / 226 hp) (1998 - 2007) | ALFA ROMEO166166 (936) (1998 - 2007)3.0 V6 24V (936A1000, 936A1001) (166 kW / 226 hp) (1998 - 2007)Oil filter FILTRONOP537
Oil filter FILTRON | OP629 | FILTRON | Spin-on Filter | 85 |  |  | 3/4-16 UNF | 76,5 | [5 empty] | 71, 62, 70 |  |  |  | In stock | ALFA ROMEO | 166 | 166 (936) (1998 - 2007) | 3.0 V6 24V (936A1000, 936A1001) (166 kW / 226 hp) (1998 - 2007) | ALFA ROMEO166166 (936) (1998 - 2007)3.0 V6 24V (936A1000, 936A1001) (166 kW / 226 hp) (1998 - 2007)Oil filter FILTRONOP629
Oil filter BOSCH | 0451103351 | BOSCH | Spin-on Filter | 79 | 09/2000 | 10/1998 | 3/4" 16 UNF | 76 |  |  | 71 | 62 | [5 empty] | In stock | ALFA ROMEO | 166 | 166 (936) (1998 - 2007) | 3.0 V6 24V (936A1000, 936A1001) (166 kW / 226 hp) (1998 - 2007) | ALFA ROMEO166166 (936) (1998 - 2007)3.0 V6 24V (936A1000, 936A1001) (166 kW / 226 hp) (1998 - 2007)Oil filter BOSCH0451103351
Oil filter MANN-FILTER | W714/3 | MANN-FILTER | Spin-on Filter | 79 |  |  | 3/4-16 UNF | 76 |  |  | 71 | 62 | [5 empty] | In stock | ALFA ROMEO | 166 | 166 (936) (1998 - 2007) | 3.0 V6 24V (936A1000, 936A1001) (166 kW / 226 hp) (1998 - 2007) | ALFA ROMEO166166 (936) (1998 - 2007)3.0 V6 24V (936A1000, 936A1001) (166 kW / 226 hp) (1998 - 2007)Oil filter MANN-FILTERW714/3
Oil filter MANN-FILTER | W713/4 | MANN-FILTER | Spin-on Filter | 100 |  |  | 3/4-16 UNF | 76 |  |  | 71 | 62 | [5 empty] | Сurrently out of stock | ALFA ROMEO | 166 | 166 (936) (1998 - 2007) | 3.0 V6 24V (936A1000, 936A1001) (166 kW / 226 hp) (1998 - 2007) | ALFA ROMEO166166 (936) (1998 - 2007)3.0 V6 24V (936A1000, 936A1001) (166 kW / 226 hp) (1998 - 2007)Oil filter MANN-FILTERW713/4
Oil filter CLEAN FILTER | DO238 | CLEAN FILTER | Main Stream Filtration, Spin-on Filter | 100 |  |  | 3/4" - 16 UNF |  | 77 | [8 empty] | In stock | ALFA ROMEO | 166 | 166 (936) (1998 - 2007) | 3.0 V6 24V (936A1000, 936A1001) (166 kW / 226 hp) (1998 - 2007) | ALFA ROMEO166166 (936) (1998 - 2007)3.0 V6 24V (936A1000, 936A1001) (166 kW / 226 hp) (1998 - 2007)Oil filter CLEAN FILTERDO238
Oil filter CLEAN FILTER | DO1816 | CLEAN FILTER | Spin-on Filter, Main Stream Filtration | 88 |  |  | 3/4" - 16 UNF |  | 77 | [8 empty] | Сurrently out of stock | ALFA ROMEO | 166 | 166 (936) (1998 - 2007) | 3.0 V6 24V (936A1000, 936A1001) (166 kW / 226 hp) (1998 - 2007) | ALFA ROMEO166166 (936) (1998 - 2007)3.0 V6 24V (936A1000, 936A1001) (166 kW / 226 hp) (1998 - 2007)Oil filter CLEAN FILTERDO1816
Oil filter PURFLUX | LS188B | PURFLUX | Spin-on Filter | 85 |  |  | 3/4"-16 | 76 | [9 empty] | In stock | ALFA ROMEO | 166 | 166 (936) (1998 - 2007) | 3.0 V6 24V (936A1000, 936A1001) (166 kW / 226 hp) (1998 - 2007) | ALFA ROMEO166166 (936) (1998 - 2007)3.0 V6 24V (936A1000, 936A1001) (166 kW / 226 hp) (1998 - 2007)Oil filter PURFLUXLS188B
Oil filter HENGST FILTER | H14W13 | HENGST | Spin-on Filter | 97 |  |  | 3/4-16 UNF | 75 | [6 empty] | 71 |  |  | In stock | ALFA ROMEO | 166 | 166 (936) (1998 - 2007) | 3.0 V6 24V (936A1000, 936A1001) (166 kW / 226 hp) (1998 - 2007) | ALFA ROMEO166166 (936) (1998 - 2007)3.0 V6 24V (936A1000, 936A1001) (166 kW / 226 hp) (1998 - 2007)Oil filter HENGST FILTERH14W13
Oil filter FILTRON | OP537 | FILTRON | Spin-on Filter | 96,5 |  |  | 3/4-16 UNF | 76,5 | [5 empty] | 71,5, 62,5 |  |  |  | In stock | ALFA ROMEO | 166 | 166 (936) (1998 - 2007) | 3.2 V6 24V (936AXB00, 936AXA00) (176 kW / 240 hp) (2003 - 2007) | ALFA ROMEO166166 (936) (1998 - 2007)3.2 V6 24V (936AXB00, 936AXA00) (176 kW / 240 hp) (2003 - 2007)Oil filter FILTRONOP537
Oil filter FILTRON | OP629 | FILTRON | Spin-on Filter | 85 |  |  | 3/4-16 UNF | 76,5 | [5 empty] | 71, 62, 70 |  |  |  | In stock | ALFA ROMEO | 166 | 166 (936) (1998 - 2007) | 3.2 V6 24V (936AXB00, 936AXA00) (176 kW / 240 hp) (2003 - 2007) | ALFA ROMEO166166 (936) (1998 - 2007)3.2 V6 24V (936AXB00, 936AXA00) (176 kW / 240 hp) (2003 - 2007)Oil filter FILTRONOP629
Oil filter BOSCH | 0451103351 | BOSCH | Spin-on Filter | 79 |  |  | 3/4" 16 UNF | 76 |  |  | 71 | 62 | [5 empty] | In stock | ALFA ROMEO | 166 | 166 (936) (1998 - 2007) | 3.2 V6 24V (936AXB00, 936AXA00) (176 kW / 240 hp) (2003 - 2007) | ALFA ROMEO166166 (936) (1998 - 2007)3.2 V6 24V (936AXB00, 936AXA00) (176 kW / 240 hp) (2003 - 2007)Oil filter BOSCH0451103351
Oil filter MANN-FILTER | W714/3 | MANN-FILTER | Spin-on Filter | 79 |  |  | 3/4-16 UNF | 76 |  |  | 71 | 62 | [5 empty] | In stock | ALFA ROMEO | 166 | 166 (936) (1998 - 2007) | 3.2 V6 24V (936AXB00, 936AXA00) (176 kW / 240 hp) (2003 - 2007) | ALFA ROMEO166166 (936) (1998 - 2007)3.2 V6 24V (936AXB00, 936AXA00) (176 kW / 240 hp) (2003 - 2007)Oil filter MANN-FILTERW714/3
Oil filter MANN-FILTER | W713/4 | MANN-FILTER | Spin-on Filter | 100 |  |  | 3/4-16 UNF | 76 |  |  | 71 | 62 | [5 empty] | Сurrently out of stock | ALFA ROMEO | 166 | 166 (936) (1998 - 2007) | 3.2 V6 24V (936AXB00, 936AXA00) (176 kW / 240 hp) (2003 - 2007) | ALFA ROMEO166166 (936) (1998 - 2007)3.2 V6 24V (936AXB00, 936AXA00) (176 kW / 240 hp) (2003 - 2007)Oil filter MANN-FILTERW713/4
Oil filter CLEAN FILTER | DO1816 | CLEAN FILTER | Spin-on Filter, Main Stream Filtration | 88 |  |  | 3/4" - 16 UNF |  | 77 | [8 empty] | Сurrently out of stock | ALFA ROMEO | 166 | 166 (936) (1998 - 2007) | 3.2 V6 24V (936AXB00, 936AXA00) (176 kW / 240 hp) (2003 - 2007) | ALFA ROMEO166166 (936) (1998 - 2007)3.2 V6 24V (936AXB00, 936AXA00) (176 kW / 240 hp) (2003 - 2007)Oil filter CLEAN FILTERDO1816
Oil filter PURFLUX | LS188B | PURFLUX | Spin-on Filter | 85 |  |  | 3/4"-16 | 76 | [9 empty] | In stock | ALFA ROMEO | 166 | 166 (936) (1998 - 2007) | 3.2 V6 24V (936AXB00, 936AXA00) (176 kW / 240 hp) (2003 - 2007) | ALFA ROMEO166166 (936) (1998 - 2007)3.2 V6 24V (936AXB00, 936AXA00) (176 kW / 240 hp) (2003 - 2007)Oil filter PURFLUXLS188B
Oil filter HENGST FILTER | H14W13 | HENGST | Spin-on Filter | 97 |  |  | 3/4-16 UNF | 75 | [6 empty] | 71 |  |  | In stock | ALFA ROMEO | 166 | 166 (936) (1998 - 2007) | 3.2 V6 24V (936AXB00, 936AXA00) (176 kW / 240 hp) (2003 - 2007) | ALFA ROMEO166166 (936) (1998 - 2007)3.2 V6 24V (936AXB00, 936AXA00) (176 kW / 240 hp) (2003 - 2007)Oil filter HENGST FILTERH14W13
Oil filter FILTRON | OP537/1 | FILTRON | Spin-on Filter | 76 |  |  | M20x1.5 | 75 | [5 empty] | 69,5, 61,5 |  |  |  | In stock | ALFA ROMEO | 166 | 166 (936) (1998 - 2007) | 2.4 JTD (100 kW / 136 hp) (1998 - 2000) | ALFA ROMEO166166 (936) (1998 - 2007)2.4 JTD (100 kW / 136 hp) (1998 - 2000)Oil filter FILTRONOP537/1
Oil filter FILTRON | OP645 | FILTRON | Spin-on Filter | 89,5 |  |  | M20x1.5 | 93,5 | [5 empty] | 72,5, 62 |  |  |  | In stock | ALFA ROMEO | 166 | 166 (936) (1998 - 2007) | 2.4 JTD (100 kW / 136 hp) (1998 - 2000) | ALFA ROMEO166166 (936) (1998 - 2007)2.4 JTD (100 kW / 136 hp) (1998 - 2000)Oil filter FILTRONOP645
Oil filter BOSCH | 0451103354 | BOSCH | Spin-on Filter | 79 | 09/2000 |  | M 20 x 1,5 | 76 |  |  | 72 | 63 | [5 empty] | In stock | ALFA ROMEO | 166 | 166 (936) (1998 - 2007) | 2.4 JTD (100 kW / 136 hp) (1998 - 2000) | ALFA ROMEO166166 (936) (1998 - 2007)2.4 JTD (100 kW / 136 hp) (1998 - 2000)Oil filter BOSCH0451103354
Oil filter BOSCH | 0986TF0051 | BOSCH | Spin-on Filter | 91 | 09/2000 |  | M 20 x 1,5 | 76 |  |  | 72 | 63 | [5 empty] | Сurrently out of stock | ALFA ROMEO | 166 | 166 (936) (1998 - 2007) | 2.4 JTD (100 kW / 136 hp) (1998 - 2000) | ALFA ROMEO166166 (936) (1998 - 2007)2.4 JTD (100 kW / 136 hp) (1998 - 2000)Oil filter BOSCH0986TF0051
Oil filter BOSCH | 0451103224 | BOSCH | Spin-on Filter | 85 | 09/2000 |  | M 20 x 1,5 | 96, 71 |  |  |  | 62 |  | 93 |  |  |  | Сurrently out of stock | ALFA ROMEO | 166 | 166 (936) (1998 - 2007) | 2.4 JTD (100 kW / 136 hp) (1998 - 2000) | ALFA ROMEO166166 (936) (1998 - 2007)2.4 JTD (100 kW / 136 hp) (1998 - 2000)Oil filter BOSCH0451103224
Oil filter MANN-FILTER | W714/4 | MANN-FILTER | Spin-on Filter | 79 |  |  | M20x1.5 | 76 |  |  | 71 | 62 | [5 empty] | In stock | ALFA ROMEO | 166 | 166 (936) (1998 - 2007) | 2.4 JTD (100 kW / 136 hp) (1998 - 2000) | ALFA ROMEO166166 (936) (1998 - 2007)2.4 JTD (100 kW / 136 hp) (1998 - 2000)Oil filter MANN-FILTERW714/4
Oil filter CLEAN FILTER | DO1815 | CLEAN FILTER | Main Stream Filtration, Spin-on Filter | 88 |  |  | M 20 X 1,5 |  | 77 | [8 empty] | In stock | ALFA ROMEO | 166 | 166 (936) (1998 - 2007) | 2.4 JTD (100 kW / 136 hp) (1998 - 2000) | ALFA ROMEO166166 (936) (1998 - 2007)2.4 JTD (100 kW / 136 hp) (1998 - 2000)Oil filter CLEAN FILTERDO1815
Oil filter PURFLUX | LS346 | PURFLUX | Spin-on Filter | 85 |  |  | M20x1,5 | 76 | [9 empty] | In stock | ALFA ROMEO | 166 | 166 (936) (1998 - 2007) | 2.4 JTD (100 kW / 136 hp) (1998 - 2000) | ALFA ROMEO166166 (936) (1998 - 2007)2.4 JTD (100 kW / 136 hp) (1998 - 2000)Oil filter PURFLUXLS346
Oil filter HENGST FILTER | H14W29 | HENGST | Spin-on Filter | 78 |  |  | M20x1,5 | 75 | [6 empty] | 72 |  |  | In stock | ALFA ROMEO | 166 | 166 (936) (1998 - 2007) | 2.4 JTD (100 kW / 136 hp) (1998 - 2000) | ALFA ROMEO166166 (936) (1998 - 2007)2.4 JTD (100 kW / 136 hp) (1998 - 2000)Oil filter HENGST FILTERH14W29
Oil filter FILTRON | OP537/2 | FILTRON | Spin-on Filter | 65 |  |  | M20x1.5 | 75 | [5 empty] | 69,5, 61,5 |  |  |  | In stock | ALFA ROMEO | 166 | 166 (936) (1998 - 2007) | 2.4 JTD (103 kW / 140 hp) (2000 - 2007) | ALFA ROMEO166166 (936) (1998 - 2007)2.4 JTD (103 kW / 140 hp) (2000 - 2007)Oil filter FILTRONOP537/2
Oil filter FILTRON | OP537/1 | FILTRON | Spin-on Filter | 76 |  |  | M20x1.5 | 75 | [5 empty] | 69,5, 61,5 |  |  |  | In stock | ALFA ROMEO | 166 | 166 (936) (1998 - 2007) | 2.4 JTD (103 kW / 140 hp) (2000 - 2007) | ALFA ROMEO166166 (936) (1998 - 2007)2.4 JTD (103 kW / 140 hp) (2000 - 2007)Oil filter FILTRONOP537/1
Oil filter FILTRON | OP645 | FILTRON | Spin-on Filter | 89,5 |  |  | M20x1.5 | 93,5 | [5 empty] | 72,5, 62 |  |  |  | In stock | ALFA ROMEO | 166 | 166 (936) (1998 - 2007) | 2.4 JTD (103 kW / 140 hp) (2000 - 2007) | ALFA ROMEO166166 (936) (1998 - 2007)2.4 JTD (103 kW / 140 hp) (2000 - 2007)Oil filter FILTRONOP645
Oil filter BOSCH | 0451103300 | BOSCH | Spin-on Filter | 74 |  |  | M 20 x 1,5 | 76 |  |  | 72 | 62 | [5 empty] | In stock | ALFA ROMEO | 166 | 166 (936) (1998 - 2007) | 2.4 JTD (103 kW / 140 hp) (2000 - 2007) | ALFA ROMEO166166 (936) (1998 - 2007)2.4 JTD (103 kW / 140 hp) (2000 - 2007)Oil filter BOSCH0451103300
Oil filter BOSCH | 0451103354 | BOSCH | Spin-on Filter | 79 |  |  | M 20 x 1,5 | 76 |  |  | 72 | 63 | [5 empty] | In stock | ALFA ROMEO | 166 | 166 (936) (1998 - 2007) | 2.4 JTD (103 kW / 140 hp) (2000 - 2007) | ALFA ROMEO166166 (936) (1998 - 2007)2.4 JTD (103 kW / 140 hp) (2000 - 2007)Oil filter BOSCH0451103354
Oil filter BOSCH | F026407351 | BOSCH | Spin-on Filter | 64 |  |  | M 20 x 1,5 | 76 |  |  | 72 | 62 | [5 empty] | In stock | ALFA ROMEO | 166 | 166 (936) (1998 - 2007) | 2.4 JTD (103 kW / 140 hp) (2000 - 2007) | ALFA ROMEO166166 (936) (1998 - 2007)2.4 JTD (103 kW / 140 hp) (2000 - 2007)Oil filter BOSCHF026407351
Oil filter BOSCH | 0986TF0051 | BOSCH | Spin-on Filter | 91 |  |  | M 20 x 1,5 | 76 |  |  | 72 | 63 | [5 empty] | Сurrently out of stock | ALFA ROMEO | 166 | 166 (936) (1998 - 2007) | 2.4 JTD (103 kW / 140 hp) (2000 - 2007) | ALFA ROMEO166166 (936) (1998 - 2007)2.4 JTD (103 kW / 140 hp) (2000 - 2007)Oil filter BOSCH0986TF0051
Oil filter BOSCH | 0986627648 | BOSCH |  | 71 |  |  | M 20 x 1,5 | 78 | 75 | 72 | [7 empty] | Сurrently out of stock | ALFA ROMEO | 166 | 166 (936) (1998 - 2007) | 2.4 JTD (103 kW / 140 hp) (2000 - 2007) | ALFA ROMEO166166 (936) (1998 - 2007)2.4 JTD (103 kW / 140 hp) (2000 - 2007)Oil filter BOSCH0986627648
Oil filter MANN-FILTER | W714/4 | MANN-FILTER | Spin-on Filter | 79 |  |  | M20x1.5 | 76 |  |  | 71 | 62 | [5 empty] | In stock | ALFA ROMEO | 166 | 166 (936) (1998 - 2007) | 2.4 JTD (103 kW / 140 hp) (2000 - 2007) | ALFA ROMEO166166 (936) (1998 - 2007)2.4 JTD (103 kW / 140 hp) (2000 - 2007)Oil filter MANN-FILTERW714/4
Oil filter MANN-FILTER | W7003 | MANN-FILTER | Spin-on Filter | 53 |  |  | M20x1.5 | 76 |  |  | 72 | 63 | [5 empty] | In stock | ALFA ROMEO | 166 | 166 (936) (1998 - 2007) | 2.4 JTD (103 kW / 140 hp) (2000 - 2007) | ALFA ROMEO166166 (936) (1998 - 2007)2.4 JTD (103 kW / 140 hp) (2000 - 2007)Oil filter MANN-FILTERW7003
Oil filter CLEAN FILTER | DO1815 | CLEAN FILTER | Main Stream Filtration, Spin-on Filter | 88 |  |  | M 20 X 1,5 |  | 77 | [8 empty] | In stock | ALFA ROMEO | 166 | 166 (936) (1998 - 2007) | 2.4 JTD (103 kW / 140 hp) (2000 - 2007) | ALFA ROMEO166166 (936) (1998 - 2007)2.4 JTD (103 kW / 140 hp) (2000 - 2007)Oil filter CLEAN FILTERDO1815
Oil filter CLEAN FILTER | DO1822 | CLEAN FILTER | Main Stream Filtration, Spin-on Filter | 64 |  |  | M 20 X 1,5 |  | 77 | [8 empty] | Сurrently out of stock | ALFA ROMEO | 166 | 166 (936) (1998 - 2007) | 2.4 JTD (103 kW / 140 hp) (2000 - 2007) | ALFA ROMEO166166 (936) (1998 - 2007)2.4 JTD (103 kW / 140 hp) (2000 - 2007)Oil filter CLEAN FILTERDO1822
Oil filter PURFLUX | LS346 | PURFLUX | Spin-on Filter | 85 |  |  | M20x1,5 | 76 | [9 empty] | In stock | ALFA ROMEO | 166 | 166 (936) (1998 - 2007) | 2.4 JTD (103 kW / 140 hp) (2000 - 2007) | ALFA ROMEO166166 (936) (1998 - 2007)2.4 JTD (103 kW / 140 hp) (2000 - 2007)Oil filter PURFLUXLS346
Oil filter HENGST FILTER | H14W29 | HENGST | Spin-on Filter | 78 |  |  | M20x1,5 | 75 | [6 empty] | 72 |  |  | In stock | ALFA ROMEO | 166 | 166 (936) (1998 - 2007) | 2.4 JTD (103 kW / 140 hp) (2000 - 2007) | ALFA ROMEO166166 (936) (1998 - 2007)2.4 JTD (103 kW / 140 hp) (2000 - 2007)Oil filter HENGST FILTERH14W29
Oil filter FILTRON | OP537/2 | FILTRON | Spin-on Filter | 65 |  |  | M20x1.5 | 75 | [5 empty] | 69,5, 61,5 |  |  |  | In stock | ALFA ROMEO | 166 | 166 (936) (1998 - 2007) | 2.4 JTD (936AXA00, 936A3B00) (110 kW / 150 hp) (2002 - 2007) | ALFA ROMEO166166 (936) (1998 - 2007)2.4 JTD (936AXA00, 936A3B00) (110 kW / 150 hp) (2002 - 2007)Oil filter FILTRONOP537/2
Oil filter FILTRON | OP537/1 | FILTRON | Spin-on Filter | 76 |  |  | M20x1.5 | 75 | [5 empty] | 69,5, 61,5 |  |  |  | In stock | ALFA ROMEO | 166 | 166 (936) (1998 - 2007) | 2.4 JTD (936AXA00, 936A3B00) (110 kW / 150 hp) (2002 - 2007) | ALFA ROMEO166166 (936) (1998 - 2007)2.4 JTD (936AXA00, 936A3B00) (110 kW / 150 hp) (2002 - 2007)Oil filter FILTRONOP537/1
Oil filter BOSCH | 0451103300 | BOSCH | Spin-on Filter | 74 |  |  | M 20 x 1,5 | 76 |  |  | 72 | 62 | [5 empty] | In stock | ALFA ROMEO | 166 | 166 (936) (1998 - 2007) | 2.4 JTD (936AXA00, 936A3B00) (110 kW / 150 hp) (2002 - 2007) | ALFA ROMEO166166 (936) (1998 - 2007)2.4 JTD (936AXA00, 936A3B00) (110 kW / 150 hp) (2002 - 2007)Oil filter BOSCH0451103300
Oil filter BOSCH | 0451103354 | BOSCH | Spin-on Filter | 79 |  |  | M 20 x 1,5 | 76 |  |  | 72 | 63 | [5 empty] | In stock | ALFA ROMEO | 166 | 166 (936) (1998 - 2007) | 2.4 JTD (936AXA00, 936A3B00) (110 kW / 150 hp) (2002 - 2007) | ALFA ROMEO166166 (936) (1998 - 2007)2.4 JTD (936AXA00, 936A3B00) (110 kW / 150 hp) (2002 - 2007)Oil filter BOSCH0451103354
Oil filter BOSCH | F026407351 | BOSCH | Spin-on Filter | 64 |  |  | M 20 x 1,5 | 76 |  |  | 72 | 62 | [5 empty] | In stock | ALFA ROMEO | 166 | 166 (936) (1998 - 2007) | 2.4 JTD (936AXA00, 936A3B00) (110 kW / 150 hp) (2002 - 2007) | ALFA ROMEO166166 (936) (1998 - 2007)2.4 JTD (936AXA00, 936A3B00) (110 kW / 150 hp) (2002 - 2007)Oil filter BOSCHF026407351
Oil filter BOSCH | 0986TF0051 | BOSCH | Spin-on Filter | 91 |  |  | M 20 x 1,5 | 76 |  |  | 72 | 63 | [5 empty] | Сurrently out of stock | ALFA ROMEO | 166 | 166 (936) (1998 - 2007) | 2.4 JTD (936AXA00, 936A3B00) (110 kW / 150 hp) (2002 - 2007) | ALFA ROMEO166166 (936) (1998 - 2007)2.4 JTD (936AXA00, 936A3B00) (110 kW / 150 hp) (2002 - 2007)Oil filter BOSCH0986TF0051
Oil filter BOSCH | 0986627648 | BOSCH |  | 71 |  |  | M 20 x 1,5 | 78 | 75 | 72 | [7 empty] | Сurrently out of stock | ALFA ROMEO | 166 | 166 (936) (1998 - 2007) | 2.4 JTD (936AXA00, 936A3B00) (110 kW / 150 hp) (2002 - 2007) | ALFA ROMEO166166 (936) (1998 - 2007)2.4 JTD (936AXA00, 936A3B00) (110 kW / 150 hp) (2002 - 2007)Oil filter BOSCH0986627648
Oil filter BOSCH | 0451103317 | BOSCH | Spin-on Filter | 123 |  |  | M 20 x 1,5 | 78 | [9 empty] | Сurrently out of stock | ALFA ROMEO | 166 | 166 (936) (1998 - 2007) | 2.4 JTD (936AXA00, 936A3B00) (110 kW / 150 hp) (2002 - 2007) | ALFA ROMEO166166 (936) (1998 - 2007)2.4 JTD (936AXA00, 936A3B00) (110 kW / 150 hp) (2002 - 2007)Oil filter BOSCH0451103317
Oil filter MANN-FILTER | W714/4 | MANN-FILTER | Spin-on Filter | 79 |  |  | M20x1.5 | 76 |  |  | 71 | 62 | [5 empty] | In stock | ALFA ROMEO | 166 | 166 (936) (1998 - 2007) | 2.4 JTD (936AXA00, 936A3B00) (110 kW / 150 hp) (2002 - 2007) | ALFA ROMEO166166 (936) (1998 - 2007)2.4 JTD (936AXA00, 936A3B00) (110 kW / 150 hp) (2002 - 2007)Oil filter MANN-FILTERW714/4
Oil filter MANN-FILTER | W7003 | MANN-FILTER | Spin-on Filter | 53 |  |  | M20x1.5 | 76 |  |  | 72 | 63 | [5 empty] | In stock | ALFA ROMEO | 166 | 166 (936) (1998 - 2007) | 2.4 JTD (936AXA00, 936A3B00) (110 kW / 150 hp) (2002 - 2007) | ALFA ROMEO166166 (936) (1998 - 2007)2.4 JTD (936AXA00, 936A3B00) (110 kW / 150 hp) (2002 - 2007)Oil filter MANN-FILTERW7003
Oil filter CLEAN FILTER | DO1815 | CLEAN FILTER | Main Stream Filtration, Spin-on Filter | 88 |  |  | M 20 X 1,5 |  | 77 | [8 empty] | In stock | ALFA ROMEO | 166 | 166 (936) (1998 - 2007) | 2.4 JTD (936AXA00, 936A3B00) (110 kW / 150 hp) (2002 - 2007) | ALFA ROMEO166166 (936) (1998 - 2007)2.4 JTD (936AXA00, 936A3B00) (110 kW / 150 hp) (2002 - 2007)Oil filter CLEAN FILTERDO1815
Oil filter CLEAN FILTER | DO1822 | CLEAN FILTER | Main Stream Filtration, Spin-on Filter | 64 |  |  | M 20 X 1,5 |  | 77 | [8 empty] | Сurrently out of stock | ALFA ROMEO | 166 | 166 (936) (1998 - 2007) | 2.4 JTD (936AXA00, 936A3B00) (110 kW / 150 hp) (2002 - 2007) | ALFA ROMEO166166 (936) (1998 - 2007)2.4 JTD (936AXA00, 936A3B00) (110 kW / 150 hp) (2002 - 2007)Oil filter CLEAN FILTERDO1822
Oil filter PURFLUX | LS919 | PURFLUX | Spin-on Filter | 63 |  |  | M20x1,5 | 76 | [9 empty] | In stock | ALFA ROMEO | 166 | 166 (936) (1998 - 2007) | 2.4 JTD (936AXA00, 936A3B00) (110 kW / 150 hp) (2002 - 2007) | ALFA ROMEO166166 (936) (1998 - 2007)2.4 JTD (936AXA00, 936A3B00) (110 kW / 150 hp) (2002 - 2007)Oil filter PURFLUXLS919
Oil filter HENGST FILTER | H90W28 | HENGST | Spin-on Filter | 67 |  |  | M20x1,5 | 76 | [6 empty] | 72 |  |  | In stock | ALFA ROMEO | 166 | 166 (936) (1998 - 2007) | 2.4 JTD (936AXA00, 936A3B00) (110 kW / 150 hp) (2002 - 2007) | ALFA ROMEO166166 (936) (1998 - 2007)2.4 JTD (936AXA00, 936A3B00) (110 kW / 150 hp) (2002 - 2007)Oil filter HENGST FILTERH90W28
Oil filter FILTRON | OP537/2 | FILTRON | Spin-on Filter | 65 |  |  | M20x1.5 | 75 | [5 empty] | 69,5, 61,5 |  |  |  | In stock | ALFA ROMEO | 166 | 166 (936) (1998 - 2007) | 2.4 JTD (936AXC00) (132 kW / 180 hp) (2006 - 2007) | ALFA ROMEO166166 (936) (1998 - 2007)2.4 JTD (936AXC00) (132 kW / 180 hp) (2006 - 2007)Oil filter FILTRONOP537/2
Oil filter BOSCH | 0451103300 | BOSCH | Spin-on Filter | 74 |  |  | M 20 x 1,5 | 76 |  |  | 72 | 62 |  |  |  | 936 B.000<M99> |  | In stock | ALFA ROMEO | 166 | 166 (936) (1998 - 2007) | 2.4 JTD (936AXC00) (132 kW / 180 hp) (2006 - 2007) | ALFA ROMEO166166 (936) (1998 - 2007)2.4 JTD (936AXC00) (132 kW / 180 hp) (2006 - 2007)Oil filter BOSCH0451103300
Oil filter BOSCH | F026407351 | BOSCH | Spin-on Filter | 64 |  |  | M 20 x 1,5 | 76 |  |  | 72 | 62 |  |  |  | 936 B.000<M99> |  | In stock | ALFA ROMEO | 166 | 166 (936) (1998 - 2007) | 2.4 JTD (936AXC00) (132 kW / 180 hp) (2006 - 2007) | ALFA ROMEO166166 (936) (1998 - 2007)2.4 JTD (936AXC00) (132 kW / 180 hp) (2006 - 2007)Oil filter BOSCHF026407351
Oil filter BOSCH | 0986TF0089 | BOSCH | [13 empty] | 936 B.000<M99> |  | Сurrently out of stock | ALFA ROMEO | 166 | 166 (936) (1998 - 2007) | 2.4 JTD (936AXC00) (132 kW / 180 hp) (2006 - 2007) | ALFA ROMEO166166 (936) (1998 - 2007)2.4 JTD (936AXC00) (132 kW / 180 hp) (2006 - 2007)Oil filter BOSCH0986TF0089
Oil filter BOSCH | 0986627648 | BOSCH |  | 71 |  |  | M 20 x 1,5 | 78 | 75 | 72 | [5 empty] | 936 B.000<M99> |  | Сurrently out of stock | ALFA ROMEO | 166 | 166 (936) (1998 - 2007) | 2.4 JTD (936AXC00) (132 kW / 180 hp) (2006 - 2007) | ALFA ROMEO166166 (936) (1998 - 2007)2.4 JTD (936AXC00) (132 kW / 180 hp) (2006 - 2007)Oil filter BOSCH0986627648
Oil filter MANN-FILTER | W7003 | MANN-FILTER | Spin-on Filter | 53 |  |  | M20x1.5 | 76 |  |  | 72 | 63 | [5 empty] | In stock | ALFA ROMEO | 166 | 166 (936) (1998 - 2007) | 2.4 JTD (936AXC00) (132 kW / 180 hp) (2006 - 2007) | ALFA ROMEO166166 (936) (1998 - 2007)2.4 JTD (936AXC00) (132 kW / 180 hp) (2006 - 2007)Oil filter MANN-FILTERW7003
Oil filter CLEAN FILTER | DO1822 | CLEAN FILTER | Main Stream Filtration, Spin-on Filter | 64 |  |  | M 20 X 1,5 |  | 77 | [8 empty] | Сurrently out of stock | ALFA ROMEO | 166 | 166 (936) (1998 - 2007) | 2.4 JTD (936AXC00) (132 kW / 180 hp) (2006 - 2007) | ALFA ROMEO166166 (936) (1998 - 2007)2.4 JTD (936AXC00) (132 kW / 180 hp) (2006 - 2007)Oil filter CLEAN FILTERDO1822
Oil filter PURFLUX | LS919 | PURFLUX | Spin-on Filter | 63 |  |  | M20x1,5 | 76 | [9 empty] | In stock | ALFA ROMEO | 166 | 166 (936) (1998 - 2007) | 2.4 JTD (936AXC00) (132 kW / 180 hp) (2006 - 2007) | ALFA ROMEO166166 (936) (1998 - 2007)2.4 JTD (936AXC00) (132 kW / 180 hp) (2006 - 2007)Oil filter PURFLUXLS919
Oil filter HENGST FILTER | H90W28 | HENGST | Spin-on Filter | 67 |  |  | M20x1,5 | 76 | [6 empty] | 72 |  |  | In stock | ALFA ROMEO | 166 | 166 (936) (1998 - 2007) | 2.4 JTD (936AXC00) (132 kW / 180 hp) (2006 - 2007) | ALFA ROMEO166166 (936) (1998 - 2007)2.4 JTD (936AXC00) (132 kW / 180 hp) (2006 - 2007)Oil filter HENGST FILTERH90W28
Oil filter FILTRON | OP537/2 | FILTRON | Spin-on Filter | 65 |  |  | M20x1.5 | 75 | [5 empty] | 69,5, 61,5 |  |  |  | In stock | ALFA ROMEO | 166 | 166 (936) (1998 - 2007) | 2.4 JTD (936AXC00, 936AXD01) (129 kW / 175 hp) (2003 - 2007) | ALFA ROMEO166166 (936) (1998 - 2007)2.4 JTD (936AXC00, 936AXD01) (129 kW / 175 hp) (2003 - 2007)Oil filter FILTRONOP537/2
Oil filter BOSCH | 0451103300 | BOSCH | Spin-on Filter | 74 |  |  | M 20 x 1,5 | 76 |  |  | 72 | 62 | [5 empty] | In stock | ALFA ROMEO | 166 | 166 (936) (1998 - 2007) | 2.4 JTD (936AXC00, 936AXD01) (129 kW / 175 hp) (2003 - 2007) | ALFA ROMEO166166 (936) (1998 - 2007)2.4 JTD (936AXC00, 936AXD01) (129 kW / 175 hp) (2003 - 2007)Oil filter BOSCH0451103300
Oil filter BOSCH | F026407351 | BOSCH | Spin-on Filter | 64 |  |  | M 20 x 1,5 | 76 |  |  | 72 | 62 | [5 empty] | In stock | ALFA ROMEO | 166 | 166 (936) (1998 - 2007) | 2.4 JTD (936AXC00, 936AXD01) (129 kW / 175 hp) (2003 - 2007) | ALFA ROMEO166166 (936) (1998 - 2007)2.4 JTD (936AXC00, 936AXD01) (129 kW / 175 hp) (2003 - 2007)Oil filter BOSCHF026407351
Oil filter BOSCH | 0986627648 | BOSCH |  | 71 |  |  | M 20 x 1,5 | 78 | 75 | 72 | [7 empty] | Сurrently out of stock | ALFA ROMEO | 166 | 166 (936) (1998 - 2007) | 2.4 JTD (936AXC00, 936AXD01) (129 kW / 175 hp) (2003 - 2007) | ALFA ROMEO166166 (936) (1998 - 2007)2.4 JTD (936AXC00, 936AXD01) (129 kW / 175 hp) (2003 - 2007)Oil filter BOSCH0986627648
Oil filter MANN-FILTER | W7003 | MANN-FILTER | Spin-on Filter | 53 |  |  | M20x1.5 | 76 |  |  | 72 | 63 | [5 empty] | In stock | ALFA ROMEO | 166 | 166 (936) (1998 - 2007) | 2.4 JTD (936AXC00, 936AXD01) (129 kW / 175 hp) (2003 - 2007) | ALFA ROMEO166166 (936) (1998 - 2007)2.4 JTD (936AXC00, 936AXD01) (129 kW / 175 hp) (2003 - 2007)Oil filter MANN-FILTERW7003
Oil filter CLEAN FILTER | DO1822 | CLEAN FILTER | Main Stream Filtration, Spin-on Filter | 64 |  |  | M 20 X 1,5 |  | 77 | [8 empty] | Сurrently out of stock | ALFA ROMEO | 166 | 166 (936) (1998 - 2007) | 2.4 JTD (936AXC00, 936AXD01) (129 kW / 175 hp) (2003 - 2007) | ALFA ROMEO166166 (936) (1998 - 2007)2.4 JTD (936AXC00, 936AXD01) (129 kW / 175 hp) (2003 - 2007)Oil filter CLEAN FILTERDO1822
Oil filter PURFLUX | LS919 | PURFLUX | Spin-on Filter | 63 |  |  | M20x1,5 | 76 | [9 empty] | In stock | ALFA ROMEO | 166 | 166 (936) (1998 - 2007) | 2.4 JTD (936AXC00, 936AXD01) (129 kW / 175 hp) (2003 - 2007) | ALFA ROMEO166166 (936) (1998 - 2007)2.4 JTD (936AXC00, 936AXD01) (129 kW / 175 hp) (2003 - 2007)Oil filter PURFLUXLS919
Oil filter HENGST FILTER | H90W28 | HENGST | Spin-on Filter | 67 |  |  | M20x1,5 | 76 | [6 empty] | 72 |  |  | In stock | ALFA ROMEO | 166 | 166 (936) (1998 - 2007) | 2.4 JTD (936AXC00, 936AXD01) (129 kW / 175 hp) (2003 - 2007) | ALFA ROMEO166166 (936) (1998 - 2007)2.4 JTD (936AXC00, 936AXD01) (129 kW / 175 hp) (2003 - 2007)Oil filter HENGST FILTERH90W28
Oil filter FILTRON | OP537/2 | FILTRON | Spin-on Filter | 65 |  |  | M20x1.5 | 75 | [5 empty] | 69,5, 61,5 |  |  |  | In stock | ALFA ROMEO | 166 | 166 (936) (1998 - 2007) | 2.4 JTD (936AXC00, 936AXG00) (136 kW / 185 hp) (2005 - 2007) | ALFA ROMEO166166 (936) (1998 - 2007)2.4 JTD (936AXC00, 936AXG00) (136 kW / 185 hp) (2005 - 2007)Oil filter FILTRONOP537/2
Oil filter BOSCH | 0451103300 | BOSCH | Spin-on Filter | 74 |  | 10/2005 | M 20 x 1,5 | 76 |  |  | 72 | 62 | [5 empty] | In stock | ALFA ROMEO | 166 | 166 (936) (1998 - 2007) | 2.4 JTD (936AXC00, 936AXG00) (136 kW / 185 hp) (2005 - 2007) | ALFA ROMEO166166 (936) (1998 - 2007)2.4 JTD (936AXC00, 936AXG00) (136 kW / 185 hp) (2005 - 2007)Oil filter BOSCH0451103300
Oil filter BOSCH | F026407351 | BOSCH | Spin-on Filter | 64 |  | 10/2005 | M 20 x 1,5 | 76 |  |  | 72 | 62 | [5 empty] | In stock | ALFA ROMEO | 166 | 166 (936) (1998 - 2007) | 2.4 JTD (936AXC00, 936AXG00) (136 kW / 185 hp) (2005 - 2007) | ALFA ROMEO166166 (936) (1998 - 2007)2.4 JTD (936AXC00, 936AXG00) (136 kW / 185 hp) (2005 - 2007)Oil filter BOSCHF026407351
Oil filter BOSCH | 0986TF0089 | BOSCH |  |  |  | 10/2005 | [11 empty] | Сurrently out of stock | ALFA ROMEO | 166 | 166 (936) (1998 - 2007) | 2.4 JTD (936AXC00, 936AXG00) (136 kW / 185 hp) (2005 - 2007) | ALFA ROMEO166166 (936) (1998 - 2007)2.4 JTD (936AXC00, 936AXG00) (136 kW / 185 hp) (2005 - 2007)Oil filter BOSCH0986TF0089
Oil filter BOSCH | 0986627648 | BOSCH |  | 71 |  | 10/2005 | M 20 x 1,5 | 78 | 75 | 72 | [7 empty] | Сurrently out of stock | ALFA ROMEO | 166 | 166 (936) (1998 - 2007) | 2.4 JTD (936AXC00, 936AXG00) (136 kW / 185 hp) (2005 - 2007) | ALFA ROMEO166166 (936) (1998 - 2007)2.4 JTD (936AXC00, 936AXG00) (136 kW / 185 hp) (2005 - 2007)Oil filter BOSCH0986627648
Oil filter MANN-FILTER | W7003 | MANN-FILTER | Spin-on Filter | 53 |  |  | M20x1.5 | 76 |  |  | 72 | 63 | [5 empty] | In stock | ALFA ROMEO | 166 | 166 (936) (1998 - 2007) | 2.4 JTD (936AXC00, 936AXG00) (136 kW / 185 hp) (2005 - 2007) | ALFA ROMEO166166 (936) (1998 - 2007)2.4 JTD (936AXC00, 936AXG00) (136 kW / 185 hp) (2005 - 2007)Oil filter MANN-FILTERW7003
Oil filter CLEAN FILTER | DO1822 | CLEAN FILTER | Main Stream Filtration, Spin-on Filter | 64 |  |  | M 20 X 1,5 |  | 77 | [8 empty] | Сurrently out of stock | ALFA ROMEO | 166 | 166 (936) (1998 - 2007) | 2.4 JTD (936AXC00, 936AXG00) (136 kW / 185 hp) (2005 - 2007) | ALFA ROMEO166166 (936) (1998 - 2007)2.4 JTD (936AXC00, 936AXG00) (136 kW / 185 hp) (2005 - 2007)Oil filter CLEAN FILTERDO1822
Oil filter PURFLUX | LS919 | PURFLUX | Spin-on Filter | 63 |  |  | M20x1,5 | 76 | [9 empty] | In stock | ALFA ROMEO | 166 | 166 (936) (1998 - 2007) | 2.4 JTD (936AXC00, 936AXG00) (136 kW / 185 hp) (2005 - 2007) | ALFA ROMEO166166 (936) (1998 - 2007)2.4 JTD (936AXC00, 936AXG00) (136 kW / 185 hp) (2005 - 2007)Oil filter PURFLUXLS919
Oil filter HENGST FILTER | H90W28 | HENGST | Spin-on Filter | 67 |  |  | M20x1,5 | 76 | [6 empty] | 72 |  |  | In stock | ALFA ROMEO | 166 | 166 (936) (1998 - 2007) | 2.4 JTD (936AXC00, 936AXG00) (136 kW / 185 hp) (2005 - 2007) | ALFA ROMEO166166 (936) (1998 - 2007)2.4 JTD (936AXC00, 936AXG00) (136 kW / 185 hp) (2005 - 2007)Oil filter HENGST FILTERH90W28
Oil filter FILTRON | OP537/2 | FILTRON | Spin-on Filter | 65 |  |  | M20x1.5 | 75 | [5 empty] | 69,5, 61,5 |  |  |  | In stock | ALFA ROMEO | 166 | 166 (936) (1998 - 2007) | 2.4 JTD (936AXD01, 936AXC00) (120 kW / 163 hp) (2003 - 2007) | ALFA ROMEO166166 (936) (1998 - 2007)2.4 JTD (936AXD01, 936AXC00) (120 kW / 163 hp) (2003 - 2007)Oil filter FILTRONOP537/2
Oil filter BOSCH | 0451103300 | BOSCH | Spin-on Filter | 74 |  | 10/2004 | M 20 x 1,5 | 76 |  |  | 72 | 62 | [5 empty] | In stock | ALFA ROMEO | 166 | 166 (936) (1998 - 2007) | 2.4 JTD (936AXD01, 936AXC00) (120 kW / 163 hp) (2003 - 2007) | ALFA ROMEO166166 (936) (1998 - 2007)2.4 JTD (936AXD01, 936AXC00) (120 kW / 163 hp) (2003 - 2007)Oil filter BOSCH0451103300
Oil filter BOSCH | F026407351 | BOSCH | Spin-on Filter | 64 |  | 10/2004 | M 20 x 1,5 | 76 |  |  | 72 | 62 | [5 empty] | In stock | ALFA ROMEO | 166 | 166 (936) (1998 - 2007) | 2.4 JTD (936AXD01, 936AXC00) (120 kW / 163 hp) (2003 - 2007) | ALFA ROMEO166166 (936) (1998 - 2007)2.4 JTD (936AXD01, 936AXC00) (120 kW / 163 hp) (2003 - 2007)Oil filter BOSCHF026407351
Oil filter BOSCH | 0986TF0089 | BOSCH |  |  |  | 10/2004 | [11 empty] | Сurrently out of stock | ALFA ROMEO | 166 | 166 (936) (1998 - 2007) | 2.4 JTD (936AXD01, 936AXC00) (120 kW / 163 hp) (2003 - 2007) | ALFA ROMEO166166 (936) (1998 - 2007)2.4 JTD (936AXD01, 936AXC00) (120 kW / 163 hp) (2003 - 2007)Oil filter BOSCH0986TF0089
Oil filter BOSCH | 0986627648 | BOSCH |  | 71 |  | 10/2004 | M 20 x 1,5 | 78 | 75 | 72 | [7 empty] | Сurrently out of stock | ALFA ROMEO | 166 | 166 (936) (1998 - 2007) | 2.4 JTD (936AXD01, 936AXC00) (120 kW / 163 hp) (2003 - 2007) | ALFA ROMEO166166 (936) (1998 - 2007)2.4 JTD (936AXD01, 936AXC00) (120 kW / 163 hp) (2003 - 2007)Oil filter BOSCH0986627648
Oil filter MANN-FILTER | W7003 | MANN-FILTER | Spin-on Filter | 53 |  |  | M20x1.5 | 76 |  |  | 72 | 63 | [5 empty] | In stock | ALFA ROMEO | 166 | 166 (936) (1998 - 2007) | 2.4 JTD (936AXD01, 936AXC00) (120 kW / 163 hp) (2003 - 2007) | ALFA ROMEO166166 (936) (1998 - 2007)2.4 JTD (936AXD01, 936AXC00) (120 kW / 163 hp) (2003 - 2007)Oil filter MANN-FILTERW7003
Oil filter CLEAN FILTER | DO1822 | CLEAN FILTER | Main Stream Filtration, Spin-on Filter | 64 |  |  | M 20 X 1,5 |  | 77 | [8 empty] | Сurrently out of stock | ALFA ROMEO | 166 | 166 (936) (1998 - 2007) | 2.4 JTD (936AXD01, 936AXC00) (120 kW / 163 hp) (2003 - 2007) | ALFA ROMEO166166 (936) (1998 - 2007)2.4 JTD (936AXD01, 936AXC00) (120 kW / 163 hp) (2003 - 2007)Oil filter CLEAN FILTERDO1822
Oil filter PURFLUX | LS919 | PURFLUX | Spin-on Filter | 63 |  |  | M20x1,5 | 76 | [9 empty] | In stock | ALFA ROMEO | 166 | 166 (936) (1998 - 2007) | 2.4 JTD (936AXD01, 936AXC00) (120 kW / 163 hp) (2003 - 2007) | ALFA ROMEO166166 (936) (1998 - 2007)2.4 JTD (936AXD01, 936AXC00) (120 kW / 163 hp) (2003 - 2007)Oil filter PURFLUXLS919
Oil filter HENGST FILTER | H90W28 | HENGST | Spin-on Filter | 67 |  |  | M20x1,5 | 76 | [6 empty] | 72 |  |  | In stock | ALFA ROMEO | 166 | 166 (936) (1998 - 2007) | 2.4 JTD (936AXD01, 936AXC00) (120 kW / 163 hp) (2003 - 2007) | ALFA ROMEO166166 (936) (1998 - 2007)2.4 JTD (936AXD01, 936AXC00) (120 kW / 163 hp) (2003 - 2007)Oil filter HENGST FILTERH90W28
Oil filter FILTRON | OE682/2 | FILTRON | Filter Insert | 105 |  |  |  | 66 | [5 empty] | 26, 49 |  |  |  | In stock | ALFA ROMEO | BRERA | Brera (939) (2006 - 2011) | 1.8 TBi (939DXN1B) (147 kW / 200 hp) (2009 - 2010) | ALFA ROMEOBRERABrera (939) (2006 - 2011)1.8 TBi (939DXN1B) (147 kW / 200 hp) (2009 - 2010)Oil filter FILTRONOE682/2
Oil filter FILTRON | OE682/2 | FILTRON |  | 105 |  |  |  | 66 | [5 empty] | 26, 41 |  |  |  | Сurrently out of stock | ALFA ROMEO | BRERA | Brera (939) (2006 - 2011) | 1.8 TBi (939DXN1B) (147 kW / 200 hp) (2009 - 2010) | ALFA ROMEOBRERABrera (939) (2006 - 2011)1.8 TBi (939DXN1B) (147 kW / 200 hp) (2009 - 2010)Oil filter FILTRONOE682/2
Oil filter BOSCH | F026407096 | BOSCH | Filter Insert | 105 |  |  |  | 66, 49 | [5 empty] | 48, 25 |  |  |  | In stock | ALFA ROMEO | BRERA | Brera (939) (2006 - 2011) | 1.8 TBi (939DXN1B) (147 kW / 200 hp) (2009 - 2010) | ALFA ROMEOBRERABrera (939) (2006 - 2011)1.8 TBi (939DXN1B) (147 kW / 200 hp) (2009 - 2010)Oil filter BOSCHF026407096
Oil filter BOSCH | 09864B7006 | BOSCH | Filter Insert | 105 |  |  |  | 66 | [5 empty] | 24,7, 49 |  |  |  | Сurrently out of stock | ALFA ROMEO | BRERA | Brera (939) (2006 - 2011) | 1.8 TBi (939DXN1B) (147 kW / 200 hp) (2009 - 2010) | ALFA ROMEOBRERABrera (939) (2006 - 2011)1.8 TBi (939DXN1B) (147 kW / 200 hp) (2009 - 2010)Oil filter BOSCH09864B7006
Oil filter MANN-FILTER | HU712/11x | MANN-FILTER | Filter Insert | 105 |  |  |  | 64, 25 | [9 empty] | In stock | ALFA ROMEO | BRERA | Brera (939) (2006 - 2011) | 1.8 TBi (939DXN1B) (147 kW / 200 hp) (2009 - 2010) | ALFA ROMEOBRERABrera (939) (2006 - 2011)1.8 TBi (939DXN1B) (147 kW / 200 hp) (2009 - 2010)Oil filter MANN-FILTERHU712/11x
Oil filter CLEAN FILTER | ML4500 | CLEAN FILTER | Filter Insert | 105 |  |  |  |  | 66 | 24,5 | [7 empty] | Сurrently out of stock | ALFA ROMEO | BRERA | Brera (939) (2006 - 2011) | 1.8 TBi (939DXN1B) (147 kW / 200 hp) (2009 - 2010) | ALFA ROMEOBRERABrera (939) (2006 - 2011)1.8 TBi (939DXN1B) (147 kW / 200 hp) (2009 - 2010)Oil filter CLEAN FILTERML4500
Oil filter PURFLUX | L400 | PURFLUX | Filter Insert | 105 |  |  |  | 66 |  |  |  |  | 17 |  |  |  |  | In stock | ALFA ROMEO | BRERA | Brera (939) (2006 - 2011) | 1.8 TBi (939DXN1B) (147 kW / 200 hp) (2009 - 2010) | ALFA ROMEOBRERABrera (939) (2006 - 2011)1.8 TBi (939DXN1B) (147 kW / 200 hp) (2009 - 2010)Oil filter PURFLUXL400
Oil filter HENGST FILTER | E157HD227 | HENGST | Filter Insert | 105 |  |  |  | 66 | [5 empty] | 25, 48 |  |  |  | In stock | ALFA ROMEO | BRERA | Brera (939) (2006 - 2011) | 1.8 TBi (939DXN1B) (147 kW / 200 hp) (2009 - 2010) | ALFA ROMEOBRERABrera (939) (2006 - 2011)1.8 TBi (939DXN1B) (147 kW / 200 hp) (2009 - 2010)Oil filter HENGST FILTERE157HD227
Oil filter FILTRON | OE648/3 | FILTRON | Filter Insert | 93 |  |  |  | 61,5 | [5 empty] | 10,5, 35 |  |  |  | In stock | ALFA ROMEO | BRERA | Brera (939) (2006 - 2011) | 2.2 JTS (939.DXB11) (136 kW / 185 hp) (2006 - 2011) | ALFA ROMEOBRERABrera (939) (2006 - 2011)2.2 JTS (939.DXB11) (136 kW / 185 hp) (2006 - 2011)Oil filter FILTRONOE648/3
Oil filter BOSCH | F026407016 | BOSCH | Filter Insert | 89 | 12/2010 |  |  | 61 | [5 empty] | 10, 30 |  |  |  | In stock | ALFA ROMEO | BRERA | Brera (939) (2006 - 2011) | 2.2 JTS (939.DXB11) (136 kW / 185 hp) (2006 - 2011) | ALFA ROMEOBRERABrera (939) (2006 - 2011)2.2 JTS (939.DXB11) (136 kW / 185 hp) (2006 - 2011)Oil filter BOSCHF026407016
Oil filter MANN-FILTER | HU6007x | MANN-FILTER |  | 89 |  |  |  | 61 |  |  |  |  | 35 | 10 |  |  |  | In stock | ALFA ROMEO | BRERA | Brera (939) (2006 - 2011) | 2.2 JTS (939.DXB11) (136 kW / 185 hp) (2006 - 2011) | ALFA ROMEOBRERABrera (939) (2006 - 2011)2.2 JTS (939.DXB11) (136 kW / 185 hp) (2006 - 2011)Oil filter MANN-FILTERHU6007x
Oil filter CLEAN FILTER | ML1717 | CLEAN FILTER | Filter Insert | 92 |  |  |  |  | 62 | 35 | [7 empty] | Сurrently out of stock | ALFA ROMEO | BRERA | Brera (939) (2006 - 2011) | 2.2 JTS (939.DXB11) (136 kW / 185 hp) (2006 - 2011) | ALFA ROMEOBRERABrera (939) (2006 - 2011)2.2 JTS (939.DXB11) (136 kW / 185 hp) (2006 - 2011)Oil filter CLEAN FILTERML1717
Oil filter PURFLUX | L264A | PURFLUX | Filter Insert | 89 |  |  |  | 61 |  |  |  |  | 29 |  |  |  |  | In stock | ALFA ROMEO | BRERA | Brera (939) (2006 - 2011) | 2.2 JTS (939.DXB11) (136 kW / 185 hp) (2006 - 2011) | ALFA ROMEOBRERABrera (939) (2006 - 2011)2.2 JTS (939.DXB11) (136 kW / 185 hp) (2006 - 2011)Oil filter PURFLUXL264A
Oil filter HENGST FILTER | E630H02D103 | HENGST | Filter Insert | 91 |  |  |  | 63 | [5 empty] | 24, 35 |  |  |  | In stock | ALFA ROMEO | BRERA | Brera (939) (2006 - 2011) | 2.2 JTS (939.DXB11) (136 kW / 185 hp) (2006 - 2011) | ALFA ROMEOBRERABrera (939) (2006 - 2011)2.2 JTS (939.DXB11) (136 kW / 185 hp) (2006 - 2011)Oil filter HENGST FILTERE630H02D103
Oil filter HENGST FILTER | E630HD103 | HENGST | Filter Insert | 90 |  |  |  | 62 | [5 empty] | 35 |  |  |  | Сurrently out of stock | ALFA ROMEO | BRERA | Brera (939) (2006 - 2011) | 2.2 JTS (939.DXB11) (136 kW / 185 hp) (2006 - 2011) | ALFA ROMEOBRERABrera (939) (2006 - 2011)2.2 JTS (939.DXB11) (136 kW / 185 hp) (2006 - 2011)Oil filter HENGST FILTERE630HD103
Oil filter FILTRON | OM653 | FILTRON | Filter Insert | 98 |  |  |  | 53 | [5 empty] | 18 |  |  |  | In stock | ALFA ROMEO | BRERA | Brera (939) (2006 - 2011) | 3.2 JTS (939DXG2B, 939DXG1B) (191 kW / 260 hp) (2008 - 2010) | ALFA ROMEOBRERABrera (939) (2006 - 2011)3.2 JTS (939DXG2B, 939DXG1B) (191 kW / 260 hp) (2008 - 2010)Oil filter FILTRONOM653
Oil filter BOSCH | F026407109 | BOSCH | Filter Insert | 96 |  |  |  | 53 | [5 empty] | 20 |  |  |  | In stock | ALFA ROMEO | BRERA | Brera (939) (2006 - 2011) | 3.2 JTS (939DXG2B, 939DXG1B) (191 kW / 260 hp) (2008 - 2010) | ALFA ROMEOBRERABrera (939) (2006 - 2011)3.2 JTS (939DXG2B, 939DXG1B) (191 kW / 260 hp) (2008 - 2010)Oil filter BOSCHF026407109
Oil filter MANN-FILTER | HU69/3x | MANN-FILTER | Filter Insert | 97 |  |  |  | 54 |  |  |  |  | 19 | 19 |  |  |  | In stock | ALFA ROMEO | BRERA | Brera (939) (2006 - 2011) | 3.2 JTS (939DXG2B, 939DXG1B) (191 kW / 260 hp) (2008 - 2010) | ALFA ROMEOBRERABrera (939) (2006 - 2011)3.2 JTS (939DXG2B, 939DXG1B) (191 kW / 260 hp) (2008 - 2010)Oil filter MANN-FILTERHU69/3x
Oil filter MANN-FILTER | HU6001 | MANN-FILTER | Filter Insert | 97 |  |  |  | 54 |  |  |  |  | 19 | 19 |  |  |  | Сurrently out of stock | ALFA ROMEO | BRERA | Brera (939) (2006 - 2011) | 3.2 JTS (939DXG2B, 939DXG1B) (191 kW / 260 hp) (2008 - 2010) | ALFA ROMEOBRERABrera (939) (2006 - 2011)3.2 JTS (939DXG2B, 939DXG1B) (191 kW / 260 hp) (2008 - 2010)Oil filter MANN-FILTERHU6001
Oil filter PURFLUX | L496 | PURFLUX | Filter Insert | 96 |  |  |  | 53 |  |  |  |  | 20 |  |  |  |  | In stock | ALFA ROMEO | BRERA | Brera (939) (2006 - 2011) | 3.2 JTS (939DXG2B, 939DXG1B) (191 kW / 260 hp) (2008 - 2010) | ALFA ROMEOBRERABrera (939) (2006 - 2011)3.2 JTS (939DXG2B, 939DXG1B) (191 kW / 260 hp) (2008 - 2010)Oil filter PURFLUXL496
Oil filter HENGST FILTER | E622HD145 | HENGST | Filter Insert | 98 |  |  |  | 54 | [5 empty] | 25 |  |  |  | In stock | ALFA ROMEO | BRERA | Brera (939) (2006 - 2011) | 3.2 JTS (939DXG2B, 939DXG1B) (191 kW / 260 hp) (2008 - 2010) | ALFA ROMEOBRERABrera (939) (2006 - 2011)3.2 JTS (939DXG2B, 939DXG1B) (191 kW / 260 hp) (2008 - 2010)Oil filter HENGST FILTERE622HD145
Oil filter HENGST FILTER | E622H | HENGST | Filter Insert | 98 |  |  |  | 54 | [5 empty] | 25 |  |  |  | Сurrently out of stock | ALFA ROMEO | BRERA | Brera (939) (2006 - 2011) | 3.2 JTS (939DXG2B, 939DXG1B) (191 kW / 260 hp) (2008 - 2010) | ALFA ROMEOBRERABrera (939) (2006 - 2011)3.2 JTS (939DXG2B, 939DXG1B) (191 kW / 260 hp) (2008 - 2010)Oil filter HENGST FILTERE622H
Oil filter FILTRON | OM653 | FILTRON | Filter Insert | 98 |  |  |  | 53 | [5 empty] | 18 |  |  |  | In stock | ALFA ROMEO | BRERA | Brera (939) (2006 - 2011) | 3.2 JTS Q4 (939.DXG22) (191 kW / 260 hp) (2006 - 2011) | ALFA ROMEOBRERABrera (939) (2006 - 2011)3.2 JTS Q4 (939.DXG22) (191 kW / 260 hp) (2006 - 2011)Oil filter FILTRONOM653
Oil filter BOSCH | F026407109 | BOSCH | Filter Insert | 96 | 12/2010 |  |  | 53 | [5 empty] | 20 |  |  |  | In stock | ALFA ROMEO | BRERA | Brera (939) (2006 - 2011) | 3.2 JTS Q4 (939.DXG22) (191 kW / 260 hp) (2006 - 2011) | ALFA ROMEOBRERABrera (939) (2006 - 2011)3.2 JTS Q4 (939.DXG22) (191 kW / 260 hp) (2006 - 2011)Oil filter BOSCHF026407109
Oil filter MANN-FILTER | HU69/3x | MANN-FILTER | Filter Insert | 97 |  |  |  | 54 |  |  |  |  | 19 | 19 |  |  |  | In stock | ALFA ROMEO | BRERA | Brera (939) (2006 - 2011) | 3.2 JTS Q4 (939.DXG22) (191 kW / 260 hp) (2006 - 2011) | ALFA ROMEOBRERABrera (939) (2006 - 2011)3.2 JTS Q4 (939.DXG22) (191 kW / 260 hp) (2006 - 2011)Oil filter MANN-FILTERHU69/3x
Oil filter MANN-FILTER | HU6001 | MANN-FILTER | Filter Insert | 97 |  |  |  | 54 |  |  |  |  | 19 | 19 |  |  |  | Сurrently out of stock | ALFA ROMEO | BRERA | Brera (939) (2006 - 2011) | 3.2 JTS Q4 (939.DXG22) (191 kW / 260 hp) (2006 - 2011) | ALFA ROMEOBRERABrera (939) (2006 - 2011)3.2 JTS Q4 (939.DXG22) (191 kW / 260 hp) (2006 - 2011)Oil filter MANN-FILTERHU6001
Oil filter PURFLUX | L496 | PURFLUX | Filter Insert | 96 |  |  |  | 53 |  |  |  |  | 20 |  |  |  |  | In stock | ALFA ROMEO | BRERA | Brera (939) (2006 - 2011) | 3.2 JTS Q4 (939.DXG22) (191 kW / 260 hp) (2006 - 2011) | ALFA ROMEOBRERABrera (939) (2006 - 2011)3.2 JTS Q4 (939.DXG22) (191 kW / 260 hp) (2006 - 2011)Oil filter PURFLUXL496
Oil filter HENGST FILTER | E622HD145 | HENGST | Filter Insert | 98 |  |  |  | 54 | [5 empty] | 25 |  |  |  | In stock | ALFA ROMEO | BRERA | Brera (939) (2006 - 2011) | 3.2 JTS Q4 (939.DXG22) (191 kW / 260 hp) (2006 - 2011) | ALFA ROMEOBRERABrera (939) (2006 - 2011)3.2 JTS Q4 (939.DXG22) (191 kW / 260 hp) (2006 - 2011)Oil filter HENGST FILTERE622HD145
Oil filter HENGST FILTER | E622H | HENGST | Filter Insert | 98 |  |  |  | 54 | [5 empty] | 25 |  |  |  | Сurrently out of stock | ALFA ROMEO | BRERA | Brera (939) (2006 - 2011) | 3.2 JTS Q4 (939.DXG22) (191 kW / 260 hp) (2006 - 2011) | ALFA ROMEOBRERABrera (939) (2006 - 2011)3.2 JTS Q4 (939.DXG22) (191 kW / 260 hp) (2006 - 2011)Oil filter HENGST FILTERE622H
Oil filter FILTRON | OE682/2 | FILTRON | Filter Insert | 105 |  |  |  | 66 | [5 empty] | 26, 49 |  |  |  | In stock | ALFA ROMEO | BRERA | Brera (939) (2006 - 2011) | 2.0 JTDM (939DXP1B) (125 kW / 170 hp) (2009 - 2010) | ALFA ROMEOBRERABrera (939) (2006 - 2011)2.0 JTDM (939DXP1B) (125 kW / 170 hp) (2009 - 2010)Oil filter FILTRONOE682/2
Oil filter FILTRON | OE682/2 | FILTRON |  | 105 |  |  |  | 66 | [5 empty] | 26, 41 |  |  |  | Сurrently out of stock | ALFA ROMEO | BRERA | Brera (939) (2006 - 2011) | 2.0 JTDM (939DXP1B) (125 kW / 170 hp) (2009 - 2010) | ALFA ROMEOBRERABrera (939) (2006 - 2011)2.0 JTDM (939DXP1B) (125 kW / 170 hp) (2009 - 2010)Oil filter FILTRONOE682/2
Oil filter BOSCH | F026407096 | BOSCH | Filter Insert | 105 |  |  |  | 66, 49 | [5 empty] | 48, 25 |  |  |  | In stock | ALFA ROMEO | BRERA | Brera (939) (2006 - 2011) | 2.0 JTDM (939DXP1B) (125 kW / 170 hp) (2009 - 2010) | ALFA ROMEOBRERABrera (939) (2006 - 2011)2.0 JTDM (939DXP1B) (125 kW / 170 hp) (2009 - 2010)Oil filter BOSCHF026407096
Oil filter BOSCH | 09864B7006 | BOSCH | Filter Insert | 105 |  |  |  | 66 | [5 empty] | 24,7, 49 |  |  |  | Сurrently out of stock | ALFA ROMEO | BRERA | Brera (939) (2006 - 2011) | 2.0 JTDM (939DXP1B) (125 kW / 170 hp) (2009 - 2010) | ALFA ROMEOBRERABrera (939) (2006 - 2011)2.0 JTDM (939DXP1B) (125 kW / 170 hp) (2009 - 2010)Oil filter BOSCH09864B7006
Oil filter MANN-FILTER | HU712/11x | MANN-FILTER | Filter Insert | 105 |  |  |  | 64, 25 | [9 empty] | In stock | ALFA ROMEO | BRERA | Brera (939) (2006 - 2011) | 2.0 JTDM (939DXP1B) (125 kW / 170 hp) (2009 - 2010) | ALFA ROMEOBRERABrera (939) (2006 - 2011)2.0 JTDM (939DXP1B) (125 kW / 170 hp) (2009 - 2010)Oil filter MANN-FILTERHU712/11x
Oil filter CLEAN FILTER | ML4500 | CLEAN FILTER | Filter Insert | 105 |  |  |  |  | 66 | 24,5 | [7 empty] | Сurrently out of stock | ALFA ROMEO | BRERA | Brera (939) (2006 - 2011) | 2.0 JTDM (939DXP1B) (125 kW / 170 hp) (2009 - 2010) | ALFA ROMEOBRERABrera (939) (2006 - 2011)2.0 JTDM (939DXP1B) (125 kW / 170 hp) (2009 - 2010)Oil filter CLEAN FILTERML4500
Oil filter PURFLUX | L400 | PURFLUX | Filter Insert | 105 |  |  |  | 66 |  |  |  |  | 17 |  |  |  |  | In stock | ALFA ROMEO | BRERA | Brera (939) (2006 - 2011) | 2.0 JTDM (939DXP1B) (125 kW / 170 hp) (2009 - 2010) | ALFA ROMEOBRERABrera (939) (2006 - 2011)2.0 JTDM (939DXP1B) (125 kW / 170 hp) (2009 - 2010)Oil filter PURFLUXL400
Oil filter HENGST FILTER | E157HD227 | HENGST | Filter Insert | 105 |  |  |  | 66 | [5 empty] | 25, 48 |  |  |  | In stock | ALFA ROMEO | BRERA | Brera (939) (2006 - 2011) | 2.0 JTDM (939DXP1B) (125 kW / 170 hp) (2009 - 2010) | ALFA ROMEOBRERABrera (939) (2006 - 2011)2.0 JTDM (939DXP1B) (125 kW / 170 hp) (2009 - 2010)Oil filter HENGST FILTERE157HD227
Oil filter FILTRON | OE682/2 | FILTRON | Filter Insert | 105 |  |  |  | 66 | [5 empty] | 26, 49 |  |  |  | In stock | ALFA ROMEO | BRERA | Brera (939) (2006 - 2011) | 2.0 JTDM (939DXQ1B) (120 kW / 163 hp) (2008 - 2010) | ALFA ROMEOBRERABrera (939) (2006 - 2011)2.0 JTDM (939DXQ1B) (120 kW / 163 hp) (2008 - 2010)Oil filter FILTRONOE682/2
Oil filter FILTRON | OE682/2 | FILTRON |  | 105 |  |  |  | 66 | [5 empty] | 26, 41 |  |  |  | Сurrently out of stock | ALFA ROMEO | BRERA | Brera (939) (2006 - 2011) | 2.0 JTDM (939DXQ1B) (120 kW / 163 hp) (2008 - 2010) | ALFA ROMEOBRERABrera (939) (2006 - 2011)2.0 JTDM (939DXQ1B) (120 kW / 163 hp) (2008 - 2010)Oil filter FILTRONOE682/2
Oil filter BOSCH | F026407096 | BOSCH | Filter Insert | 105 |  |  |  | 66, 49 | [5 empty] | 48, 25 |  |  |  | In stock | ALFA ROMEO | BRERA | Brera (939) (2006 - 2011) | 2.0 JTDM (939DXQ1B) (120 kW / 163 hp) (2008 - 2010) | ALFA ROMEOBRERABrera (939) (2006 - 2011)2.0 JTDM (939DXQ1B) (120 kW / 163 hp) (2008 - 2010)Oil filter BOSCHF026407096
Oil filter BOSCH | 09864B7006 | BOSCH | Filter Insert | 105 |  |  |  | 66 | [5 empty] | 24,7, 49 |  |  |  | Сurrently out of stock | ALFA ROMEO | BRERA | Brera (939) (2006 - 2011) | 2.0 JTDM (939DXQ1B) (120 kW / 163 hp) (2008 - 2010) | ALFA ROMEOBRERABrera (939) (2006 - 2011)2.0 JTDM (939DXQ1B) (120 kW / 163 hp) (2008 - 2010)Oil filter BOSCH09864B7006
Oil filter MANN-FILTER | HU712/11x | MANN-FILTER | Filter Insert | 105 |  |  |  | 64, 25 | [9 empty] | In stock | ALFA ROMEO | BRERA | Brera (939) (2006 - 2011) | 2.0 JTDM (939DXQ1B) (120 kW / 163 hp) (2008 - 2010) | ALFA ROMEOBRERABrera (939) (2006 - 2011)2.0 JTDM (939DXQ1B) (120 kW / 163 hp) (2008 - 2010)Oil filter MANN-FILTERHU712/11x
Oil filter CLEAN FILTER | ML4500 | CLEAN FILTER | Filter Insert | 105 |  |  |  |  | 66 | 24,5 | [7 empty] | Сurrently out of stock | ALFA ROMEO | BRERA | Brera (939) (2006 - 2011) | 2.0 JTDM (939DXQ1B) (120 kW / 163 hp) (2008 - 2010) | ALFA ROMEOBRERABrera (939) (2006 - 2011)2.0 JTDM (939DXQ1B) (120 kW / 163 hp) (2008 - 2010)Oil filter CLEAN FILTERML4500
Oil filter PURFLUX | L400 | PURFLUX | Filter Insert | 105 |  |  |  | 66 |  |  |  |  | 17 |  |  |  |  | In stock | ALFA ROMEO | BRERA | Brera (939) (2006 - 2011) | 2.0 JTDM (939DXQ1B) (120 kW / 163 hp) (2008 - 2010) | ALFA ROMEOBRERABrera (939) (2006 - 2011)2.0 JTDM (939DXQ1B) (120 kW / 163 hp) (2008 - 2010)Oil filter PURFLUXL400
Oil filter HENGST FILTER | E157HD227 | HENGST | Filter Insert | 105 |  |  |  | 66 | [5 empty] | 25, 48 |  |  |  | In stock | ALFA ROMEO | BRERA | Brera (939) (2006 - 2011) | 2.0 JTDM (939DXQ1B) (120 kW / 163 hp) (2008 - 2010) | ALFA ROMEOBRERABrera (939) (2006 - 2011)2.0 JTDM (939DXQ1B) (120 kW / 163 hp) (2008 - 2010)Oil filter HENGST FILTERE157HD227
Oil filter FILTRON | OE670/1 | FILTRON | Filter Insert | 154,5 |  |  |  | 65 | [5 empty] | 31,5 |  |  |  | In stock | ALFA ROMEO | BRERA | Brera (939) (2006 - 2011) | 2.4 JTDM 20V (939DXD1B, 939DXD12) (147 kW / 200 hp) (2006 - 2011) | ALFA ROMEOBRERABrera (939) (2006 - 2011)2.4 JTDM 20V (939DXD1B, 939DXD12) (147 kW / 200 hp) (2006 - 2011)Oil filter FILTRONOE670/1
Oil filter BOSCH | F026407021 | BOSCH | Filter Insert | 155 | 12/2010 |  |  | 64 | [5 empty] | 31 |  |  |  | In stock | ALFA ROMEO | BRERA | Brera (939) (2006 - 2011) | 2.4 JTDM 20V (939DXD1B, 939DXD12) (147 kW / 200 hp) (2006 - 2011) | ALFA ROMEOBRERABrera (939) (2006 - 2011)2.4 JTDM 20V (939DXD1B, 939DXD12) (147 kW / 200 hp) (2006 - 2011)Oil filter BOSCHF026407021
Oil filter MANN-FILTER | HU722y | MANN-FILTER | Filter Insert | 155 |  |  |  | 64 |  |  |  |  | 31 | 31 |  |  |  | In stock | ALFA ROMEO | BRERA | Brera (939) (2006 - 2011) | 2.4 JTDM 20V (939DXD1B, 939DXD12) (147 kW / 200 hp) (2006 - 2011) | ALFA ROMEOBRERABrera (939) (2006 - 2011)2.4 JTDM 20V (939DXD1B, 939DXD12) (147 kW / 200 hp) (2006 - 2011)Oil filter MANN-FILTERHU722y
Oil filter CLEAN FILTER | ML1727 | CLEAN FILTER | Filter Insert | 154 |  |  |  |  | 65 | 31,5 | [7 empty] | Сurrently out of stock | ALFA ROMEO | BRERA | Brera (939) (2006 - 2011) | 2.4 JTDM 20V (939DXD1B, 939DXD12) (147 kW / 200 hp) (2006 - 2011) | ALFA ROMEOBRERABrera (939) (2006 - 2011)2.4 JTDM 20V (939DXD1B, 939DXD12) (147 kW / 200 hp) (2006 - 2011)Oil filter CLEAN FILTERML1727
Oil filter CLEAN FILTER | ML1723 | CLEAN FILTER | Filter Insert | 154 |  |  |  |  | 65 | 31,5 | [7 empty] | Сurrently out of stock | ALFA ROMEO | BRERA | Brera (939) (2006 - 2011) | 2.4 JTDM 20V (939DXD1B, 939DXD12) (147 kW / 200 hp) (2006 - 2011) | ALFA ROMEOBRERABrera (939) (2006 - 2011)2.4 JTDM 20V (939DXD1B, 939DXD12) (147 kW / 200 hp) (2006 - 2011)Oil filter CLEAN FILTERML1723
Oil filter PURFLUX | L347 | PURFLUX | Filter Insert | 154 |  |  |  | 64 |  |  |  |  | 31 |  |  |  |  | In stock | ALFA ROMEO | BRERA | Brera (939) (2006 - 2011) | 2.4 JTDM 20V (939DXD1B, 939DXD12) (147 kW / 200 hp) (2006 - 2011) | ALFA ROMEOBRERABrera (939) (2006 - 2011)2.4 JTDM 20V (939DXD1B, 939DXD12) (147 kW / 200 hp) (2006 - 2011)Oil filter PURFLUXL347
Oil filter HENGST FILTER | E32HD21 | HENGST | Filter Insert | 158 |  |  |  | 65 | [5 empty] | 29 |  |  |  | In stock | ALFA ROMEO | BRERA | Brera (939) (2006 - 2011) | 2.4 JTDM 20V (939DXD1B, 939DXD12) (147 kW / 200 hp) (2006 - 2011) | ALFA ROMEOBRERABrera (939) (2006 - 2011)2.4 JTDM 20V (939DXD1B, 939DXD12) (147 kW / 200 hp) (2006 - 2011)Oil filter HENGST FILTERE32HD21
Oil filter FILTRON | OE670/1 | FILTRON | Filter Insert | 154,5 |  |  |  | 65 | [5 empty] | 31,5 |  |  |  | In stock | ALFA ROMEO | BRERA | Brera (939) (2006 - 2011) | 2.4 JTDM 20V (939DXD1B, 939DXM1B) (154 kW / 210 hp) (2007 - 2011) | ALFA ROMEOBRERABrera (939) (2006 - 2011)2.4 JTDM 20V (939DXD1B, 939DXM1B) (154 kW / 210 hp) (2007 - 2011)Oil filter FILTRONOE670/1
Oil filter BOSCH | F026407021 | BOSCH | Filter Insert | 155 | 12/2010 |  |  | 64 | [5 empty] | 31 |  |  |  | In stock | ALFA ROMEO | BRERA | Brera (939) (2006 - 2011) | 2.4 JTDM 20V (939DXD1B, 939DXM1B) (154 kW / 210 hp) (2007 - 2011) | ALFA ROMEOBRERABrera (939) (2006 - 2011)2.4 JTDM 20V (939DXD1B, 939DXM1B) (154 kW / 210 hp) (2007 - 2011)Oil filter BOSCHF026407021
Oil filter MANN-FILTER | HU722y | MANN-FILTER | Filter Insert | 155 |  |  |  | 64 |  |  |  |  | 31 | 31 |  |  |  | In stock | ALFA ROMEO | BRERA | Brera (939) (2006 - 2011) | 2.4 JTDM 20V (939DXD1B, 939DXM1B) (154 kW / 210 hp) (2007 - 2011) | ALFA ROMEOBRERABrera (939) (2006 - 2011)2.4 JTDM 20V (939DXD1B, 939DXM1B) (154 kW / 210 hp) (2007 - 2011)Oil filter MANN-FILTERHU722y
Oil filter CLEAN FILTER | ML1727 | CLEAN FILTER | Filter Insert | 154 |  |  |  |  | 65 | 31,5 | [7 empty] | Сurrently out of stock | ALFA ROMEO | BRERA | Brera (939) (2006 - 2011) | 2.4 JTDM 20V (939DXD1B, 939DXM1B) (154 kW / 210 hp) (2007 - 2011) | ALFA ROMEOBRERABrera (939) (2006 - 2011)2.4 JTDM 20V (939DXD1B, 939DXM1B) (154 kW / 210 hp) (2007 - 2011)Oil filter CLEAN FILTERML1727
Oil filter CLEAN FILTER | ML1723 | CLEAN FILTER | Filter Insert | 154 |  |  |  |  | 65 | 31,5 | [7 empty] | Сurrently out of stock | ALFA ROMEO | BRERA | Brera (939) (2006 - 2011) | 2.4 JTDM 20V (939DXD1B, 939DXM1B) (154 kW / 210 hp) (2007 - 2011) | ALFA ROMEOBRERABrera (939) (2006 - 2011)2.4 JTDM 20V (939DXD1B, 939DXM1B) (154 kW / 210 hp) (2007 - 2011)Oil filter CLEAN FILTERML1723
Oil filter PURFLUX | L347 | PURFLUX | Filter Insert | 154 |  |  |  | 64 |  |  |  |  | 31 |  |  |  |  | In stock | ALFA ROMEO | BRERA | Brera (939) (2006 - 2011) | 2.4 JTDM 20V (939DXD1B, 939DXM1B) (154 kW / 210 hp) (2007 - 2011) | ALFA ROMEOBRERABrera (939) (2006 - 2011)2.4 JTDM 20V (939DXD1B, 939DXM1B) (154 kW / 210 hp) (2007 - 2011)Oil filter PURFLUXL347
Oil filter HENGST FILTER | E32HD21 | HENGST | Filter Insert | 158 |  |  |  | 65 | [5 empty] | 29 |  |  |  | In stock | ALFA ROMEO | BRERA | Brera (939) (2006 - 2011) | 2.4 JTDM 20V (939DXD1B, 939DXM1B) (154 kW / 210 hp) (2007 - 2011) | ALFA ROMEOBRERABrera (939) (2006 - 2011)2.4 JTDM 20V (939DXD1B, 939DXM1B) (154 kW / 210 hp) (2007 - 2011)Oil filter HENGST FILTERE32HD21
Oil filter FILTRON | OP644/2 | FILTRON | Spin-on Filter | 87 |  |  | M22x1.5 | 77 | [5 empty] | 71, 62 |  |  |  | In stock | ALFA ROMEO | GIULIA | Giulia Saloon (952) (2015 - ...) | 2.0 (952ABA25B) (147 kW / 200 hp) (2016 - 2022) | ALFA ROMEOGIULIAGiulia Saloon (952) (2015 - ...)2.0 (952ABA25B) (147 kW / 200 hp) (2016 - 2022)Oil filter FILTRONOP644/2
Oil filter BOSCH | F026407128 | BOSCH | Spin-on Filter | 73 |  |  | M 22 x 1,5 | 76 |  |  | 63 | 56 | [5 empty] | In stock | ALFA ROMEO | GIULIA | Giulia Saloon (952) (2015 - ...) | 2.0 (952ABA25B) (147 kW / 200 hp) (2016 - 2022) | ALFA ROMEOGIULIAGiulia Saloon (952) (2015 - ...)2.0 (952ABA25B) (147 kW / 200 hp) (2016 - 2022)Oil filter BOSCHF026407128
Oil filter MANN-FILTER | W7030 | MANN-FILTER | Spin-on Filter | 79 |  |  | M22x1.5 | 76 |  |  | 70 | 63 | [5 empty] | In stock | ALFA ROMEO | GIULIA | Giulia Saloon (952) (2015 - ...) | 2.0 (952ABA25B) (147 kW / 200 hp) (2016 - 2022) | ALFA ROMEOGIULIAGiulia Saloon (952) (2015 - ...)2.0 (952ABA25B) (147 kW / 200 hp) (2016 - 2022)Oil filter MANN-FILTERW7030
Oil filter MANN-FILTER | W7056 | MANN-FILTER | Spin-on Filter | 75 |  |  | M22x1.5 | 76 |  |  | 70 | 63 | [5 empty] | In stock | ALFA ROMEO | GIULIA | Giulia Saloon (952) (2015 - ...) | 2.0 (952ABA25B) (147 kW / 200 hp) (2016 - 2022) | ALFA ROMEOGIULIAGiulia Saloon (952) (2015 - ...)2.0 (952ABA25B) (147 kW / 200 hp) (2016 - 2022)Oil filter MANN-FILTERW7056
Oil filter CLEAN FILTER | DO5521 | CLEAN FILTER | Main Stream Filtration, Spin-on Filter | 88 |  |  | M 22 X 1,5 |  | 77 | [8 empty] | Сurrently out of stock | ALFA ROMEO | GIULIA | Giulia Saloon (952) (2015 - ...) | 2.0 (952ABA25B) (147 kW / 200 hp) (2016 - 2022) | ALFA ROMEOGIULIAGiulia Saloon (952) (2015 - ...)2.0 (952ABA25B) (147 kW / 200 hp) (2016 - 2022)Oil filter CLEAN FILTERDO5521
Oil filter HENGST FILTER | H98W | HENGST | Spin-on Filter | 85 |  |  | M22x1,5 | 75 | [6 empty] | 69 |  |  | In stock | ALFA ROMEO | GIULIA | Giulia Saloon (952) (2015 - ...) | 2.0 (952ABA25B) (147 kW / 200 hp) (2016 - 2022) | ALFA ROMEOGIULIAGiulia Saloon (952) (2015 - ...)2.0 (952ABA25B) (147 kW / 200 hp) (2016 - 2022)Oil filter HENGST FILTERH98W
Oil filter FILTRON | OP644/2 | FILTRON | Spin-on Filter | 87 |  |  | M22x1.5 | 77 | [5 empty] | 71, 62 |  |  |  | In stock | ALFA ROMEO | GIULIA | Giulia Saloon (952) (2015 - ...) | 2.0 (952ACA25) (206 kW / 280 hp) (2016 - ...) | ALFA ROMEOGIULIAGiulia Saloon (952) (2015 - ...)2.0 (952ACA25) (206 kW / 280 hp) (2016 - ...)Oil filter FILTRONOP644/2
Oil filter BOSCH | F026407128 | BOSCH | Spin-on Filter | 73 |  |  | M 22 x 1,5 | 76 |  |  | 63 | 56 | [5 empty] | In stock | ALFA ROMEO | GIULIA | Giulia Saloon (952) (2015 - ...) | 2.0 (952ACA25) (206 kW / 280 hp) (2016 - ...) | ALFA ROMEOGIULIAGiulia Saloon (952) (2015 - ...)2.0 (952ACA25) (206 kW / 280 hp) (2016 - ...)Oil filter BOSCHF026407128
Oil filter MANN-FILTER | W7030 | MANN-FILTER | Spin-on Filter | 79 |  |  | M22x1.5 | 76 |  |  | 70 | 63 | [5 empty] | In stock | ALFA ROMEO | GIULIA | Giulia Saloon (952) (2015 - ...) | 2.0 (952ACA25) (206 kW / 280 hp) (2016 - ...) | ALFA ROMEOGIULIAGiulia Saloon (952) (2015 - ...)2.0 (952ACA25) (206 kW / 280 hp) (2016 - ...)Oil filter MANN-FILTERW7030
Oil filter MANN-FILTER | W7056 | MANN-FILTER | Spin-on Filter | 75 |  |  | M22x1.5 | 76 |  |  | 70 | 63 | [5 empty] | In stock | ALFA ROMEO | GIULIA | Giulia Saloon (952) (2015 - ...) | 2.0 (952ACA25) (206 kW / 280 hp) (2016 - ...) | ALFA ROMEOGIULIAGiulia Saloon (952) (2015 - ...)2.0 (952ACA25) (206 kW / 280 hp) (2016 - ...)Oil filter MANN-FILTERW7056
Oil filter CLEAN FILTER | DO5521 | CLEAN FILTER | Main Stream Filtration, Spin-on Filter | 88 |  |  | M 22 X 1,5 |  | 77 | [8 empty] | Сurrently out of stock | ALFA ROMEO | GIULIA | Giulia Saloon (952) (2015 - ...) | 2.0 (952ACA25) (206 kW / 280 hp) (2016 - ...) | ALFA ROMEOGIULIAGiulia Saloon (952) (2015 - ...)2.0 (952ACA25) (206 kW / 280 hp) (2016 - ...)Oil filter CLEAN FILTERDO5521
Oil filter HENGST FILTER | H98W | HENGST | Spin-on Filter | 85 |  |  | M22x1,5 | 75 | [6 empty] | 69 |  |  | In stock | ALFA ROMEO | GIULIA | Giulia Saloon (952) (2015 - ...) | 2.0 (952ACA25) (206 kW / 280 hp) (2016 - ...) | ALFA ROMEOGIULIAGiulia Saloon (952) (2015 - ...)2.0 (952ACA25) (206 kW / 280 hp) (2016 - ...)Oil filter HENGST FILTERH98W
Oil filter FILTRON | OP644/2 | FILTRON | Spin-on Filter | 87 |  |  | M22x1.5 | 77 | [5 empty] | 71, 62 |  |  |  | In stock | ALFA ROMEO | GIULIA | Giulia Saloon (952) (2015 - ...) | 2.0 Q4 (952ACA45, 952ACA25) (206 kW / 280 hp) (2016 - ...) | ALFA ROMEOGIULIAGiulia Saloon (952) (2015 - ...)2.0 Q4 (952ACA45, 952ACA25) (206 kW / 280 hp) (2016 - ...)Oil filter FILTRONOP644/2
Oil filter BOSCH | F026407128 | BOSCH | Spin-on Filter | 73 |  |  | M 22 x 1,5 | 76 |  |  | 63 | 56 | [5 empty] | In stock | ALFA ROMEO | GIULIA | Giulia Saloon (952) (2015 - ...) | 2.0 Q4 (952ACA45, 952ACA25) (206 kW / 280 hp) (2016 - ...) | ALFA ROMEOGIULIAGiulia Saloon (952) (2015 - ...)2.0 Q4 (952ACA45, 952ACA25) (206 kW / 280 hp) (2016 - ...)Oil filter BOSCHF026407128
Oil filter MANN-FILTER | W7030 | MANN-FILTER | Spin-on Filter | 79 |  |  | M22x1.5 | 76 |  |  | 70 | 63 | [5 empty] | In stock | ALFA ROMEO | GIULIA | Giulia Saloon (952) (2015 - ...) | 2.0 Q4 (952ACA45, 952ACA25) (206 kW / 280 hp) (2016 - ...) | ALFA ROMEOGIULIAGiulia Saloon (952) (2015 - ...)2.0 Q4 (952ACA45, 952ACA25) (206 kW / 280 hp) (2016 - ...)Oil filter MANN-FILTERW7030
Oil filter CLEAN FILTER | DO5521 | CLEAN FILTER | Main Stream Filtration, Spin-on Filter | 88 |  |  | M 22 X 1,5 |  | 77 | [8 empty] | Сurrently out of stock | ALFA ROMEO | GIULIA | Giulia Saloon (952) (2015 - ...) | 2.0 Q4 (952ACA45, 952ACA25) (206 kW / 280 hp) (2016 - ...) | ALFA ROMEOGIULIAGiulia Saloon (952) (2015 - ...)2.0 Q4 (952ACA45, 952ACA25) (206 kW / 280 hp) (2016 - ...)Oil filter CLEAN FILTERDO5521
Oil filter HENGST FILTER | H98W | HENGST | Spin-on Filter | 85 |  |  | M22x1,5 | 75 | [6 empty] | 69 |  |  | In stock | ALFA ROMEO | GIULIA | Giulia Saloon (952) (2015 - ...) | 2.0 Q4 (952ACA45, 952ACA25) (206 kW / 280 hp) (2016 - ...) | ALFA ROMEOGIULIAGiulia Saloon (952) (2015 - ...)2.0 Q4 (952ACA45, 952ACA25) (206 kW / 280 hp) (2016 - ...)Oil filter HENGST FILTERH98W
Oil filter FILTRON | OE682/8 | FILTRON | Filter Insert | 130 |  |  |  | 54 | [5 empty] | 26 |  |  |  | In stock | ALFA ROMEO | GIULIA | Giulia Saloon (952) (2015 - ...) | 2.2 D (952AEM250, 952AEA250) (110 kW / 150 hp) (2015 - ...) | ALFA ROMEOGIULIAGiulia Saloon (952) (2015 - ...)2.2 D (952AEM250, 952AEA250) (110 kW / 150 hp) (2015 - ...)Oil filter FILTRONOE682/8
Oil filter BOSCH | F026407305 | BOSCH | Filter Insert | 130 | 08/2018 |  |  | 56 | [5 empty] | 26, 20 |  |  |  | In stock | ALFA ROMEO | GIULIA | Giulia Saloon (952) (2015 - ...) | 2.2 D (952AEM250, 952AEA250) (110 kW / 150 hp) (2015 - ...) | ALFA ROMEOGIULIAGiulia Saloon (952) (2015 - ...)2.2 D (952AEM250, 952AEA250) (110 kW / 150 hp) (2015 - ...)Oil filter BOSCHF026407305
Oil filter MANN-FILTER | HU6026z | MANN-FILTER | Filter Insert | 130 |  |  |  | 57 |  |  |  |  | 25 |  |  |  |  | In stock | ALFA ROMEO | GIULIA | Giulia Saloon (952) (2015 - ...) | 2.2 D (952AEM250, 952AEA250) (110 kW / 150 hp) (2015 - ...) | ALFA ROMEOGIULIAGiulia Saloon (952) (2015 - ...)2.2 D (952AEM250, 952AEA250) (110 kW / 150 hp) (2015 - ...)Oil filter MANN-FILTERHU6026z
Oil filter CLEAN FILTER | ML4573 | CLEAN FILTER | Filter Insert | 130 |  |  |  |  | 55,5 | 20,3 | [7 empty] | In stock | ALFA ROMEO | GIULIA | Giulia Saloon (952) (2015 - ...) | 2.2 D (952AEM250, 952AEA250) (110 kW / 150 hp) (2015 - ...) | ALFA ROMEOGIULIAGiulia Saloon (952) (2015 - ...)2.2 D (952AEM250, 952AEA250) (110 kW / 150 hp) (2015 - ...)Oil filter CLEAN FILTERML4573
Oil filter PURFLUX | L1083 | PURFLUX | Filter Insert | 130 |  |  |  | 54 |  |  |  |  | 20 |  |  |  |  | In stock | ALFA ROMEO | GIULIA | Giulia Saloon (952) (2015 - ...) | 2.2 D (952AEM250, 952AEA250) (110 kW / 150 hp) (2015 - ...) | ALFA ROMEOGIULIAGiulia Saloon (952) (2015 - ...)2.2 D (952AEM250, 952AEA250) (110 kW / 150 hp) (2015 - ...)Oil filter PURFLUXL1083
Oil filter HENGST FILTER | E874HD378 | HENGST | Filter Insert | 130 |  |  |  | 56 | [5 empty] | 21, 26 |  |  |  | In stock | ALFA ROMEO | GIULIA | Giulia Saloon (952) (2015 - ...) | 2.2 D (952AEM250, 952AEA250) (110 kW / 150 hp) (2015 - ...) | ALFA ROMEOGIULIAGiulia Saloon (952) (2015 - ...)2.2 D (952AEM250, 952AEA250) (110 kW / 150 hp) (2015 - ...)Oil filter HENGST FILTERE874HD378
Oil filter FILTRON | OE682/8 | FILTRON | Filter Insert | 130 |  |  |  | 54 | [5 empty] | 26 |  |  |  | In stock | ALFA ROMEO | GIULIA | Giulia Saloon (952) (2015 - ...) | 2.2 D (952AEM250, 952AEA250) (46335975, 55275156, 55284636) (118 kW / 160 hp) (2018 - ...) | ALFA ROMEOGIULIAGiulia Saloon (952) (2015 - ...)2.2 D (952AEM250, 952AEA250) (46335975, 55275156, 55284636) (118 kW / 160 hp) (2018 - ...)Oil filter FILTRONOE682/8
Oil filter BOSCH | F026407305 | BOSCH | Filter Insert | 130 | 03/2020 |  |  | 56 | [5 empty] | 26, 20 |  |  |  | In stock | ALFA ROMEO | GIULIA | Giulia Saloon (952) (2015 - ...) | 2.2 D (952AEM250, 952AEA250) (46335975, 55275156, 55284636) (118 kW / 160 hp) (2018 - ...) | ALFA ROMEOGIULIAGiulia Saloon (952) (2015 - ...)2.2 D (952AEM250, 952AEA250) (46335975, 55275156, 55284636) (118 kW / 160 hp) (2018 - ...)Oil filter BOSCHF026407305
Oil filter MANN-FILTER | HU6026z | MANN-FILTER | Filter Insert | 130 |  |  |  | 57 |  |  |  |  | 25 |  |  |  |  | In stock | ALFA ROMEO | GIULIA | Giulia Saloon (952) (2015 - ...) | 2.2 D (952AEM250, 952AEA250) (46335975, 55275156, 55284636) (118 kW / 160 hp) (2018 - ...) | ALFA ROMEOGIULIAGiulia Saloon (952) (2015 - ...)2.2 D (952AEM250, 952AEA250) (46335975, 55275156, 55284636) (118 kW / 160 hp) (2018 - ...)Oil filter MANN-FILTERHU6026z
Oil filter CLEAN FILTER | ML4573 | CLEAN FILTER | Filter Insert | 130 |  |  |  |  | 55,5 | 20,3 | [7 empty] | In stock | ALFA ROMEO | GIULIA | Giulia Saloon (952) (2015 - ...) | 2.2 D (952AEM250, 952AEA250) (46335975, 55275156, 55284636) (118 kW / 160 hp) (2018 - ...) | ALFA ROMEOGIULIAGiulia Saloon (952) (2015 - ...)2.2 D (952AEM250, 952AEA250) (46335975, 55275156, 55284636) (118 kW / 160 hp) (2018 - ...)Oil filter CLEAN FILTERML4573
Oil filter PURFLUX | L1083 | PURFLUX | Filter Insert | 130 |  |  |  | 54 |  |  |  |  | 20 |  |  |  |  | In stock | ALFA ROMEO | GIULIA | Giulia Saloon (952) (2015 - ...) | 2.2 D (952AEM250, 952AEA250) (46335975, 55275156, 55284636) (118 kW / 160 hp) (2018 - ...) | ALFA ROMEOGIULIAGiulia Saloon (952) (2015 - ...)2.2 D (952AEM250, 952AEA250) (46335975, 55275156, 55284636) (118 kW / 160 hp) (2018 - ...)Oil filter PURFLUXL1083
Oil filter HENGST FILTER | E874HD378 | HENGST | Filter Insert | 130 |  |  |  | 56 | [5 empty] | 21, 26 |  |  |  | In stock | ALFA ROMEO | GIULIA | Giulia Saloon (952) (2015 - ...) | 2.2 D (952AEM250, 952AEA250) (46335975, 55275156, 55284636) (118 kW / 160 hp) (2018 - ...) | ALFA ROMEOGIULIAGiulia Saloon (952) (2015 - ...)2.2 D (952AEM250, 952AEA250) (46335975, 55275156, 55284636) (118 kW / 160 hp) (2018 - ...)Oil filter HENGST FILTERE874HD378
Oil filter FILTRON | OE682/8 | FILTRON | Filter Insert | 130 |  |  |  | 54 | [5 empty] | 26 |  |  |  | In stock | ALFA ROMEO | GIULIA | Giulia Saloon (952) (2015 - ...) | 2.2 D (952AFA25, 952AFM25, 952ALA25) (132 kW / 180 hp) (2015 - ...) | ALFA ROMEOGIULIAGiulia Saloon (952) (2015 - ...)2.2 D (952AFA25, 952AFM25, 952ALA25) (132 kW / 180 hp) (2015 - ...)Oil filter FILTRONOE682/8
Oil filter BOSCH | F026407305 | BOSCH | Filter Insert | 130 | 08/2018 |  |  | 56 | [5 empty] | 26, 20 |  |  |  | In stock | ALFA ROMEO | GIULIA | Giulia Saloon (952) (2015 - ...) | 2.2 D (952AFA25, 952AFM25, 952ALA25) (132 kW / 180 hp) (2015 - ...) | ALFA ROMEOGIULIAGiulia Saloon (952) (2015 - ...)2.2 D (952AFA25, 952AFM25, 952ALA25) (132 kW / 180 hp) (2015 - ...)Oil filter BOSCHF026407305
Oil filter MANN-FILTER | HU6026z | MANN-FILTER | Filter Insert | 130 |  |  |  | 57 |  |  |  |  | 25 |  |  |  |  | In stock | ALFA ROMEO | GIULIA | Giulia Saloon (952) (2015 - ...) | 2.2 D (952AFA25, 952AFM25, 952ALA25) (132 kW / 180 hp) (2015 - ...) | ALFA ROMEOGIULIAGiulia Saloon (952) (2015 - ...)2.2 D (952AFA25, 952AFM25, 952ALA25) (132 kW / 180 hp) (2015 - ...)Oil filter MANN-FILTERHU6026z
Oil filter CLEAN FILTER | ML4573 | CLEAN FILTER | Filter Insert | 130 |  |  |  |  | 55,5 | 20,3 | [7 empty] | In stock | ALFA ROMEO | GIULIA | Giulia Saloon (952) (2015 - ...) | 2.2 D (952AFA25, 952AFM25, 952ALA25) (132 kW / 180 hp) (2015 - ...) | ALFA ROMEOGIULIAGiulia Saloon (952) (2015 - ...)2.2 D (952AFA25, 952AFM25, 952ALA25) (132 kW / 180 hp) (2015 - ...)Oil filter CLEAN FILTERML4573
Oil filter PURFLUX | L1083 | PURFLUX | Filter Insert | 130 |  |  |  | 54 |  |  |  |  | 20 |  |  |  |  | In stock | ALFA ROMEO | GIULIA | Giulia Saloon (952) (2015 - ...) | 2.2 D (952AFA25, 952AFM25, 952ALA25) (132 kW / 180 hp) (2015 - ...) | ALFA ROMEOGIULIAGiulia Saloon (952) (2015 - ...)2.2 D (952AFA25, 952AFM25, 952ALA25) (132 kW / 180 hp) (2015 - ...)Oil filter PURFLUXL1083
Oil filter HENGST FILTER | E874HD378 | HENGST | Filter Insert | 130 |  |  |  | 56 | [5 empty] | 21, 26 |  |  |  | In stock | ALFA ROMEO | GIULIA | Giulia Saloon (952) (2015 - ...) | 2.2 D (952AFA25, 952AFM25, 952ALA25) (132 kW / 180 hp) (2015 - ...) | ALFA ROMEOGIULIAGiulia Saloon (952) (2015 - ...)2.2 D (952AFA25, 952AFM25, 952ALA25) (132 kW / 180 hp) (2015 - ...)Oil filter HENGST FILTERE874HD378
Oil filter FILTRON | OE682/8 | FILTRON | Filter Insert | 130 |  |  |  | 54 | [5 empty] | 26 |  |  |  | In stock | ALFA ROMEO | GIULIA | Giulia Saloon (952) (2015 - ...) | 2.2 D (952AGA250, 952AGM250, 952ASM2, 952ASA2) (100 kW / 136 hp) (2015 - ...) | ALFA ROMEOGIULIAGiulia Saloon (952) (2015 - ...)2.2 D (952AGA250, 952AGM250, 952ASM2, 952ASA2) (100 kW / 136 hp) (2015 - ...)Oil filter FILTRONOE682/8
Oil filter BOSCH | F026407305 | BOSCH | Filter Insert | 130 | 11/2017 |  |  | 56 | [5 empty] | 26, 20 |  |  |  | In stock | ALFA ROMEO | GIULIA | Giulia Saloon (952) (2015 - ...) | 2.2 D (952AGA250, 952AGM250, 952ASM2, 952ASA2) (100 kW / 136 hp) (2015 - ...) | ALFA ROMEOGIULIAGiulia Saloon (952) (2015 - ...)2.2 D (952AGA250, 952AGM250, 952ASM2, 952ASA2) (100 kW / 136 hp) (2015 - ...)Oil filter BOSCHF026407305
Oil filter MANN-FILTER | HU6026z | MANN-FILTER | Filter Insert | 130 |  |  |  | 57 |  |  |  |  | 25 |  |  |  |  | In stock | ALFA ROMEO | GIULIA | Giulia Saloon (952) (2015 - ...) | 2.2 D (952AGA250, 952AGM250, 952ASM2, 952ASA2) (100 kW / 136 hp) (2015 - ...) | ALFA ROMEOGIULIAGiulia Saloon (952) (2015 - ...)2.2 D (952AGA250, 952AGM250, 952ASM2, 952ASA2) (100 kW / 136 hp) (2015 - ...)Oil filter MANN-FILTERHU6026z
Oil filter CLEAN FILTER | ML4573 | CLEAN FILTER | Filter Insert | 130 |  |  |  |  | 55,5 | 20,3 | [7 empty] | In stock | ALFA ROMEO | GIULIA | Giulia Saloon (952) (2015 - ...) | 2.2 D (952AGA250, 952AGM250, 952ASM2, 952ASA2) (100 kW / 136 hp) (2015 - ...) | ALFA ROMEOGIULIAGiulia Saloon (952) (2015 - ...)2.2 D (952AGA250, 952AGM250, 952ASM2, 952ASA2) (100 kW / 136 hp) (2015 - ...)Oil filter CLEAN FILTERML4573
Oil filter PURFLUX | L1083 | PURFLUX | Filter Insert | 130 |  |  |  | 54 |  |  |  |  | 20 |  |  |  |  | In stock | ALFA ROMEO | GIULIA | Giulia Saloon (952) (2015 - ...) | 2.2 D (952AGA250, 952AGM250, 952ASM2, 952ASA2) (100 kW / 136 hp) (2015 - ...) | ALFA ROMEOGIULIAGiulia Saloon (952) (2015 - ...)2.2 D (952AGA250, 952AGM250, 952ASM2, 952ASA2) (100 kW / 136 hp) (2015 - ...)Oil filter PURFLUXL1083
Oil filter HENGST FILTER | E874HD378 | HENGST | Filter Insert | 130 |  |  |  | 56 | [5 empty] | 21, 26 |  |  |  | In stock | ALFA ROMEO | GIULIA | Giulia Saloon (952) (2015 - ...) | 2.2 D (952AGA250, 952AGM250, 952ASM2, 952ASA2) (100 kW / 136 hp) (2015 - ...) | ALFA ROMEOGIULIAGiulia Saloon (952) (2015 - ...)2.2 D (952AGA250, 952AGM250, 952ASM2, 952ASA2) (100 kW / 136 hp) (2015 - ...)Oil filter HENGST FILTERE874HD378
Oil filter FILTRON | OE682/8 | FILTRON | Filter Insert | 130 |  |  |  | 54 | [5 empty] | 26 |  |  |  | In stock | ALFA ROMEO | GIULIA | Giulia Saloon (952) (2015 - ...) | 2.2 D (952ALA25, 952AFM25, 952APA2) (140 kW / 190 hp) (2018 - ...) | ALFA ROMEOGIULIAGiulia Saloon (952) (2015 - ...)2.2 D (952ALA25, 952AFM25, 952APA2) (140 kW / 190 hp) (2018 - ...)Oil filter FILTRONOE682/8
Oil filter BOSCH | F026407305 | BOSCH | Filter Insert | 130 |  |  |  | 56 | [5 empty] | 26, 20 |  |  |  | In stock | ALFA ROMEO | GIULIA | Giulia Saloon (952) (2015 - ...) | 2.2 D (952ALA25, 952AFM25, 952APA2) (140 kW / 190 hp) (2018 - ...) | ALFA ROMEOGIULIAGiulia Saloon (952) (2015 - ...)2.2 D (952ALA25, 952AFM25, 952APA2) (140 kW / 190 hp) (2018 - ...)Oil filter BOSCHF026407305
Oil filter MANN-FILTER | HU6026z | MANN-FILTER | Filter Insert | 130 |  |  |  | 57 |  |  |  |  | 25 |  |  |  |  | In stock | ALFA ROMEO | GIULIA | Giulia Saloon (952) (2015 - ...) | 2.2 D (952ALA25, 952AFM25, 952APA2) (140 kW / 190 hp) (2018 - ...) | ALFA ROMEOGIULIAGiulia Saloon (952) (2015 - ...)2.2 D (952ALA25, 952AFM25, 952APA2) (140 kW / 190 hp) (2018 - ...)Oil filter MANN-FILTERHU6026z
Oil filter CLEAN FILTER | ML4573 | CLEAN FILTER | Filter Insert | 130 |  |  |  |  | 55,5 | 20,3 | [7 empty] | In stock | ALFA ROMEO | GIULIA | Giulia Saloon (952) (2015 - ...) | 2.2 D (952ALA25, 952AFM25, 952APA2) (140 kW / 190 hp) (2018 - ...) | ALFA ROMEOGIULIAGiulia Saloon (952) (2015 - ...)2.2 D (952ALA25, 952AFM25, 952APA2) (140 kW / 190 hp) (2018 - ...)Oil filter CLEAN FILTERML4573
Oil filter PURFLUX | L1083 | PURFLUX | Filter Insert | 130 |  |  |  | 54 |  |  |  |  | 20 |  |  |  |  | In stock | ALFA ROMEO | GIULIA | Giulia Saloon (952) (2015 - ...) | 2.2 D (952ALA25, 952AFM25, 952APA2) (140 kW / 190 hp) (2018 - ...) | ALFA ROMEOGIULIAGiulia Saloon (952) (2015 - ...)2.2 D (952ALA25, 952AFM25, 952APA2) (140 kW / 190 hp) (2018 - ...)Oil filter PURFLUXL1083
Oil filter HENGST FILTER | E874HD378 | HENGST | Filter Insert | 130 |  |  |  | 56 | [5 empty] | 21, 26 |  |  |  | In stock | ALFA ROMEO | GIULIA | Giulia Saloon (952) (2015 - ...) | 2.2 D (952ALA25, 952AFM25, 952APA2) (140 kW / 190 hp) (2018 - ...) | ALFA ROMEOGIULIAGiulia Saloon (952) (2015 - ...)2.2 D (952ALA25, 952AFM25, 952APA2) (140 kW / 190 hp) (2018 - ...)Oil filter HENGST FILTERE874HD378
Oil filter FILTRON | OE682/8 | FILTRON | Filter Insert | 130 |  |  |  | 54 | [5 empty] | 26 |  |  |  | In stock | ALFA ROMEO | GIULIA | Giulia Saloon (952) (2015 - ...) | 2.2 D Q4 (952AFA45M) (132 kW / 180 hp) (2017 - ...) | ALFA ROMEOGIULIAGiulia Saloon (952) (2015 - ...)2.2 D Q4 (952AFA45M) (132 kW / 180 hp) (2017 - ...)Oil filter FILTRONOE682/8
Oil filter BOSCH | F026407305 | BOSCH | Filter Insert | 130 | 08/2018 |  |  | 56 | [5 empty] | 26, 20 |  |  |  | In stock | ALFA ROMEO | GIULIA | Giulia Saloon (952) (2015 - ...) | 2.2 D Q4 (952AFA45M) (132 kW / 180 hp) (2017 - ...) | ALFA ROMEOGIULIAGiulia Saloon (952) (2015 - ...)2.2 D Q4 (952AFA45M) (132 kW / 180 hp) (2017 - ...)Oil filter BOSCHF026407305
Oil filter MANN-FILTER | HU6026z | MANN-FILTER | Filter Insert | 130 |  |  |  | 57 |  |  |  |  | 25 |  |  |  |  | In stock | ALFA ROMEO | GIULIA | Giulia Saloon (952) (2015 - ...) | 2.2 D Q4 (952AFA45M) (132 kW / 180 hp) (2017 - ...) | ALFA ROMEOGIULIAGiulia Saloon (952) (2015 - ...)2.2 D Q4 (952AFA45M) (132 kW / 180 hp) (2017 - ...)Oil filter MANN-FILTERHU6026z
Oil filter CLEAN FILTER | ML4573 | CLEAN FILTER | Filter Insert | 130 |  |  |  |  | 55,5 | 20,3 | [7 empty] | In stock | ALFA ROMEO | GIULIA | Giulia Saloon (952) (2015 - ...) | 2.2 D Q4 (952AFA45M) (132 kW / 180 hp) (2017 - ...) | ALFA ROMEOGIULIAGiulia Saloon (952) (2015 - ...)2.2 D Q4 (952AFA45M) (132 kW / 180 hp) (2017 - ...)Oil filter CLEAN FILTERML4573
Oil filter PURFLUX | L1083 | PURFLUX | Filter Insert | 130 |  |  |  | 54 |  |  |  |  | 20 |  |  |  |  | In stock | ALFA ROMEO | GIULIA | Giulia Saloon (952) (2015 - ...) | 2.2 D Q4 (952AFA45M) (132 kW / 180 hp) (2017 - ...) | ALFA ROMEOGIULIAGiulia Saloon (952) (2015 - ...)2.2 D Q4 (952AFA45M) (132 kW / 180 hp) (2017 - ...)Oil filter PURFLUXL1083
Oil filter HENGST FILTER | E874HD378 | HENGST | Filter Insert | 130 |  |  |  | 56 | [5 empty] | 21, 26 |  |  |  | In stock | ALFA ROMEO | GIULIA | Giulia Saloon (952) (2015 - ...) | 2.2 D Q4 (952AFA45M) (132 kW / 180 hp) (2017 - ...) | ALFA ROMEOGIULIAGiulia Saloon (952) (2015 - ...)2.2 D Q4 (952AFA45M) (132 kW / 180 hp) (2017 - ...)Oil filter HENGST FILTERE874HD378
Oil filter FILTRON | OE682/8 | FILTRON | Filter Insert | 130 |  |  |  | 54 | [5 empty] | 26 |  |  |  | In stock | ALFA ROMEO | GIULIA | Giulia Saloon (952) (2015 - ...) | 2.2 D Q4 (952AFA45M) (55268818, 55284529) (140 kW / 190 hp) (2018 - ...) | ALFA ROMEOGIULIAGiulia Saloon (952) (2015 - ...)2.2 D Q4 (952AFA45M) (55268818, 55284529) (140 kW / 190 hp) (2018 - ...)Oil filter FILTRONOE682/8
Oil filter BOSCH | F026407305 | BOSCH | Filter Insert | 130 | 03/2020 |  |  | 56 | [5 empty] | 26, 20 |  |  |  | In stock | ALFA ROMEO | GIULIA | Giulia Saloon (952) (2015 - ...) | 2.2 D Q4 (952AFA45M) (55268818, 55284529) (140 kW / 190 hp) (2018 - ...) | ALFA ROMEOGIULIAGiulia Saloon (952) (2015 - ...)2.2 D Q4 (952AFA45M) (55268818, 55284529) (140 kW / 190 hp) (2018 - ...)Oil filter BOSCHF026407305
Oil filter MANN-FILTER | HU6026z | MANN-FILTER | Filter Insert | 130 |  |  |  | 57 |  |  |  |  | 25 |  |  |  |  | In stock | ALFA ROMEO | GIULIA | Giulia Saloon (952) (2015 - ...) | 2.2 D Q4 (952AFA45M) (55268818, 55284529) (140 kW / 190 hp) (2018 - ...) | ALFA ROMEOGIULIAGiulia Saloon (952) (2015 - ...)2.2 D Q4 (952AFA45M) (55268818, 55284529) (140 kW / 190 hp) (2018 - ...)Oil filter MANN-FILTERHU6026z
Oil filter CLEAN FILTER | ML4573 | CLEAN FILTER | Filter Insert | 130 |  |  |  |  | 55,5 | 20,3 | [7 empty] | In stock | ALFA ROMEO | GIULIA | Giulia Saloon (952) (2015 - ...) | 2.2 D Q4 (952AFA45M) (55268818, 55284529) (140 kW / 190 hp) (2018 - ...) | ALFA ROMEOGIULIAGiulia Saloon (952) (2015 - ...)2.2 D Q4 (952AFA45M) (55268818, 55284529) (140 kW / 190 hp) (2018 - ...)Oil filter CLEAN FILTERML4573
Oil filter PURFLUX | L1083 | PURFLUX | Filter Insert | 130 |  |  |  | 54 |  |  |  |  | 20 |  |  |  |  | In stock | ALFA ROMEO | GIULIA | Giulia Saloon (952) (2015 - ...) | 2.2 D Q4 (952AFA45M) (55268818, 55284529) (140 kW / 190 hp) (2018 - ...) | ALFA ROMEOGIULIAGiulia Saloon (952) (2015 - ...)2.2 D Q4 (952AFA45M) (55268818, 55284529) (140 kW / 190 hp) (2018 - ...)Oil filter PURFLUXL1083
Oil filter HENGST FILTER | E874HD378 | HENGST | Filter Insert | 130 |  |  |  | 56 | [5 empty] | 21, 26 |  |  |  | In stock | ALFA ROMEO | GIULIA | Giulia Saloon (952) (2015 - ...) | 2.2 D Q4 (952AFA45M) (55268818, 55284529) (140 kW / 190 hp) (2018 - ...) | ALFA ROMEOGIULIAGiulia Saloon (952) (2015 - ...)2.2 D Q4 (952AFA45M) (55268818, 55284529) (140 kW / 190 hp) (2018 - ...)Oil filter HENGST FILTERE874HD378
Oil filter FILTRON | OE682/8 | FILTRON | Filter Insert | 130 |  |  |  | 54 | [5 empty] | 26 |  |  |  | In stock | ALFA ROMEO | GIULIA | Giulia Saloon (952) (2015 - ...) | 2.2 D Q4 (952AHA45, 952AMA4) (154 kW / 209 hp) (2016 - ...) | ALFA ROMEOGIULIAGiulia Saloon (952) (2015 - ...)2.2 D Q4 (952AHA45, 952AMA4) (154 kW / 209 hp) (2016 - ...)Oil filter FILTRONOE682/8
Oil filter BOSCH | F026407305 | BOSCH | Filter Insert | 130 |  |  |  | 56 | [5 empty] | 26, 20 |  |  |  | In stock | ALFA ROMEO | GIULIA | Giulia Saloon (952) (2015 - ...) | 2.2 D Q4 (952AHA45, 952AMA4) (154 kW / 209 hp) (2016 - ...) | ALFA ROMEOGIULIAGiulia Saloon (952) (2015 - ...)2.2 D Q4 (952AHA45, 952AMA4) (154 kW / 209 hp) (2016 - ...)Oil filter BOSCHF026407305
Oil filter MANN-FILTER | HU6026z | MANN-FILTER | Filter Insert | 130 |  |  |  | 57 |  |  |  |  | 25 |  |  |  |  | In stock | ALFA ROMEO | GIULIA | Giulia Saloon (952) (2015 - ...) | 2.2 D Q4 (952AHA45, 952AMA4) (154 kW / 209 hp) (2016 - ...) | ALFA ROMEOGIULIAGiulia Saloon (952) (2015 - ...)2.2 D Q4 (952AHA45, 952AMA4) (154 kW / 209 hp) (2016 - ...)Oil filter MANN-FILTERHU6026z
Oil filter CLEAN FILTER | ML4573 | CLEAN FILTER | Filter Insert | 130 |  |  |  |  | 55,5 | 20,3 | [7 empty] | In stock | ALFA ROMEO | GIULIA | Giulia Saloon (952) (2015 - ...) | 2.2 D Q4 (952AHA45, 952AMA4) (154 kW / 209 hp) (2016 - ...) | ALFA ROMEOGIULIAGiulia Saloon (952) (2015 - ...)2.2 D Q4 (952AHA45, 952AMA4) (154 kW / 209 hp) (2016 - ...)Oil filter CLEAN FILTERML4573
Oil filter PURFLUX | L1083 | PURFLUX | Filter Insert | 130 |  |  |  | 54 |  |  |  |  | 20 |  |  |  |  | In stock | ALFA ROMEO | GIULIA | Giulia Saloon (952) (2015 - ...) | 2.2 D Q4 (952AHA45, 952AMA4) (154 kW / 209 hp) (2016 - ...) | ALFA ROMEOGIULIAGiulia Saloon (952) (2015 - ...)2.2 D Q4 (952AHA45, 952AMA4) (154 kW / 209 hp) (2016 - ...)Oil filter PURFLUXL1083
Oil filter HENGST FILTER | E874HD378 | HENGST | Filter Insert | 130 |  |  |  | 56 | [5 empty] | 21, 26 |  |  |  | In stock | ALFA ROMEO | GIULIA | Giulia Saloon (952) (2015 - ...) | 2.2 D Q4 (952AHA45, 952AMA4) (154 kW / 209 hp) (2016 - ...) | ALFA ROMEOGIULIAGiulia Saloon (952) (2015 - ...)2.2 D Q4 (952AHA45, 952AMA4) (154 kW / 209 hp) (2016 - ...)Oil filter HENGST FILTERE874HD378
Oil filter FILTRON | OP644/2 | FILTRON | Spin-on Filter | 87 |  |  | M22x1.5 | 77 | [5 empty] | 71, 62 |  |  |  | In stock | ALFA ROMEO | GIULIA | Giulia Saloon (952) (2015 - ...) | 2.0 (952ABA25B) (147 kW / 200 hp) (2016 - 2022) | ALFA ROMEOGIULIAGiulia Saloon (952) (2015 - ...)2.0 (952ABA25B) (147 kW / 200 hp) (2016 - 2022)Oil filter FILTRONOP644/2
Oil filter BOSCH | F026407128 | BOSCH | Spin-on Filter | 73 |  |  | M 22 x 1,5 | 76 |  |  | 63 | 56 | [5 empty] | In stock | ALFA ROMEO | GIULIA | Giulia Saloon (952) (2015 - ...) | 2.0 (952ABA25B) (147 kW / 200 hp) (2016 - 2022) | ALFA ROMEOGIULIAGiulia Saloon (952) (2015 - ...)2.0 (952ABA25B) (147 kW / 200 hp) (2016 - 2022)Oil filter BOSCHF026407128
Oil filter MANN-FILTER | W7030 | MANN-FILTER | Spin-on Filter | 79 |  |  | M22x1.5 | 76 |  |  | 70 | 63 | [5 empty] | In stock | ALFA ROMEO | GIULIA | Giulia Saloon (952) (2015 - ...) | 2.0 (952ABA25B) (147 kW / 200 hp) (2016 - 2022) | ALFA ROMEOGIULIAGiulia Saloon (952) (2015 - ...)2.0 (952ABA25B) (147 kW / 200 hp) (2016 - 2022)Oil filter MANN-FILTERW7030
Oil filter MANN-FILTER | W7056 | MANN-FILTER | Spin-on Filter | 75 |  |  | M22x1.5 | 76 |  |  | 70 | 63 | [5 empty] | In stock | ALFA ROMEO | GIULIA | Giulia Saloon (952) (2015 - ...) | 2.0 (952ABA25B) (147 kW / 200 hp) (2016 - 2022) | ALFA ROMEOGIULIAGiulia Saloon (952) (2015 - ...)2.0 (952ABA25B) (147 kW / 200 hp) (2016 - 2022)Oil filter MANN-FILTERW7056
Oil filter CLEAN FILTER | DO5521 | CLEAN FILTER | Main Stream Filtration, Spin-on Filter | 88 |  |  | M 22 X 1,5 |  | 77 | [8 empty] | Сurrently out of stock | ALFA ROMEO | GIULIA | Giulia Saloon (952) (2015 - ...) | 2.0 (952ABA25B) (147 kW / 200 hp) (2016 - 2022) | ALFA ROMEOGIULIAGiulia Saloon (952) (2015 - ...)2.0 (952ABA25B) (147 kW / 200 hp) (2016 - 2022)Oil filter CLEAN FILTERDO5521
Oil filter HENGST FILTER | H98W | HENGST | Spin-on Filter | 85 |  |  | M22x1,5 | 75 | [6 empty] | 69 |  |  | In stock | ALFA ROMEO | GIULIA | Giulia Saloon (952) (2015 - ...) | 2.0 (952ABA25B) (147 kW / 200 hp) (2016 - 2022) | ALFA ROMEOGIULIAGiulia Saloon (952) (2015 - ...)2.0 (952ABA25B) (147 kW / 200 hp) (2016 - 2022)Oil filter HENGST FILTERH98W
Oil filter FILTRON | OP644/2 | FILTRON | Spin-on Filter | 87 |  |  | M22x1.5 | 77 | [5 empty] | 71, 62 |  |  |  | In stock | ALFA ROMEO | GIULIA | Giulia Saloon (952) (2015 - ...) | 2.0 (952ACA25) (206 kW / 280 hp) (2016 - ...) | ALFA ROMEOGIULIAGiulia Saloon (952) (2015 - ...)2.0 (952ACA25) (206 kW / 280 hp) (2016 - ...)Oil filter FILTRONOP644/2
Oil filter BOSCH | F026407128 | BOSCH | Spin-on Filter | 73 |  |  | M 22 x 1,5 | 76 |  |  | 63 | 56 | [5 empty] | In stock | ALFA ROMEO | GIULIA | Giulia Saloon (952) (2015 - ...) | 2.0 (952ACA25) (206 kW / 280 hp) (2016 - ...) | ALFA ROMEOGIULIAGiulia Saloon (952) (2015 - ...)2.0 (952ACA25) (206 kW / 280 hp) (2016 - ...)Oil filter BOSCHF026407128
Oil filter MANN-FILTER | W7030 | MANN-FILTER | Spin-on Filter | 79 |  |  | M22x1.5 | 76 |  |  | 70 | 63 | [5 empty] | In stock | ALFA ROMEO | GIULIA | Giulia Saloon (952) (2015 - ...) | 2.0 (952ACA25) (206 kW / 280 hp) (2016 - ...) | ALFA ROMEOGIULIAGiulia Saloon (952) (2015 - ...)2.0 (952ACA25) (206 kW / 280 hp) (2016 - ...)Oil filter MANN-FILTERW7030
Oil filter MANN-FILTER | W7056 | MANN-FILTER | Spin-on Filter | 75 |  |  | M22x1.5 | 76 |  |  | 70 | 63 | [5 empty] | In stock | ALFA ROMEO | GIULIA | Giulia Saloon (952) (2015 - ...) | 2.0 (952ACA25) (206 kW / 280 hp) (2016 - ...) | ALFA ROMEOGIULIAGiulia Saloon (952) (2015 - ...)2.0 (952ACA25) (206 kW / 280 hp) (2016 - ...)Oil filter MANN-FILTERW7056
Oil filter CLEAN FILTER | DO5521 | CLEAN FILTER | Main Stream Filtration, Spin-on Filter | 88 |  |  | M 22 X 1,5 |  | 77 | [8 empty] | Сurrently out of stock | ALFA ROMEO | GIULIA | Giulia Saloon (952) (2015 - ...) | 2.0 (952ACA25) (206 kW / 280 hp) (2016 - ...) | ALFA ROMEOGIULIAGiulia Saloon (952) (2015 - ...)2.0 (952ACA25) (206 kW / 280 hp) (2016 - ...)Oil filter CLEAN FILTERDO5521
Oil filter HENGST FILTER | H98W | HENGST | Spin-on Filter | 85 |  |  | M22x1,5 | 75 | [6 empty] | 69 |  |  | In stock | ALFA ROMEO | GIULIA | Giulia Saloon (952) (2015 - ...) | 2.0 (952ACA25) (206 kW / 280 hp) (2016 - ...) | ALFA ROMEOGIULIAGiulia Saloon (952) (2015 - ...)2.0 (952ACA25) (206 kW / 280 hp) (2016 - ...)Oil filter HENGST FILTERH98W
Oil filter FILTRON | OP644/2 | FILTRON | Spin-on Filter | 87 |  |  | M22x1.5 | 77 | [5 empty] | 71, 62 |  |  |  | In stock | ALFA ROMEO | GIULIA | Giulia Saloon (952) (2015 - ...) | 2.0 Q4 (952ACA45, 952ACA25) (206 kW / 280 hp) (2016 - ...) | ALFA ROMEOGIULIAGiulia Saloon (952) (2015 - ...)2.0 Q4 (952ACA45, 952ACA25) (206 kW / 280 hp) (2016 - ...)Oil filter FILTRONOP644/2
Oil filter BOSCH | F026407128 | BOSCH | Spin-on Filter | 73 |  |  | M 22 x 1,5 | 76 |  |  | 63 | 56 | [5 empty] | In stock | ALFA ROMEO | GIULIA | Giulia Saloon (952) (2015 - ...) | 2.0 Q4 (952ACA45, 952ACA25) (206 kW / 280 hp) (2016 - ...) | ALFA ROMEOGIULIAGiulia Saloon (952) (2015 - ...)2.0 Q4 (952ACA45, 952ACA25) (206 kW / 280 hp) (2016 - ...)Oil filter BOSCHF026407128
Oil filter MANN-FILTER | W7030 | MANN-FILTER | Spin-on Filter | 79 |  |  | M22x1.5 | 76 |  |  | 70 | 63 | [5 empty] | In stock | ALFA ROMEO | GIULIA | Giulia Saloon (952) (2015 - ...) | 2.0 Q4 (952ACA45, 952ACA25) (206 kW / 280 hp) (2016 - ...) | ALFA ROMEOGIULIAGiulia Saloon (952) (2015 - ...)2.0 Q4 (952ACA45, 952ACA25) (206 kW / 280 hp) (2016 - ...)Oil filter MANN-FILTERW7030
Oil filter CLEAN FILTER | DO5521 | CLEAN FILTER | Main Stream Filtration, Spin-on Filter | 88 |  |  | M 22 X 1,5 |  | 77 | [8 empty] | Сurrently out of stock | ALFA ROMEO | GIULIA | Giulia Saloon (952) (2015 - ...) | 2.0 Q4 (952ACA45, 952ACA25) (206 kW / 280 hp) (2016 - ...) | ALFA ROMEOGIULIAGiulia Saloon (952) (2015 - ...)2.0 Q4 (952ACA45, 952ACA25) (206 kW / 280 hp) (2016 - ...)Oil filter CLEAN FILTERDO5521
Oil filter HENGST FILTER | H98W | HENGST | Spin-on Filter | 85 |  |  | M22x1,5 | 75 | [6 empty] | 69 |  |  | In stock | ALFA ROMEO | GIULIA | Giulia Saloon (952) (2015 - ...) | 2.0 Q4 (952ACA45, 952ACA25) (206 kW / 280 hp) (2016 - ...) | ALFA ROMEOGIULIAGiulia Saloon (952) (2015 - ...)2.0 Q4 (952ACA45, 952ACA25) (206 kW / 280 hp) (2016 - ...)Oil filter HENGST FILTERH98W
Oil filter FILTRON | OE682/8 | FILTRON | Filter Insert | 130 |  |  |  | 54 | [5 empty] | 26 |  |  |  | In stock | ALFA ROMEO | GIULIA | Giulia Saloon (952) (2015 - ...) | 2.2 D (952AEM250, 952AEA250) (110 kW / 150 hp) (2015 - ...) | ALFA ROMEOGIULIAGiulia Saloon (952) (2015 - ...)2.2 D (952AEM250, 952AEA250) (110 kW / 150 hp) (2015 - ...)Oil filter FILTRONOE682/8
Oil filter BOSCH | F026407305 | BOSCH | Filter Insert | 130 | 08/2018 |  |  | 56 | [5 empty] | 26, 20 |  |  |  | In stock | ALFA ROMEO | GIULIA | Giulia Saloon (952) (2015 - ...) | 2.2 D (952AEM250, 952AEA250) (110 kW / 150 hp) (2015 - ...) | ALFA ROMEOGIULIAGiulia Saloon (952) (2015 - ...)2.2 D (952AEM250, 952AEA250) (110 kW / 150 hp) (2015 - ...)Oil filter BOSCHF026407305
Oil filter MANN-FILTER | HU6026z | MANN-FILTER | Filter Insert | 130 |  |  |  | 57 |  |  |  |  | 25 |  |  |  |  | In stock | ALFA ROMEO | GIULIA | Giulia Saloon (952) (2015 - ...) | 2.2 D (952AEM250, 952AEA250) (110 kW / 150 hp) (2015 - ...) | ALFA ROMEOGIULIAGiulia Saloon (952) (2015 - ...)2.2 D (952AEM250, 952AEA250) (110 kW / 150 hp) (2015 - ...)Oil filter MANN-FILTERHU6026z
Oil filter CLEAN FILTER | ML4573 | CLEAN FILTER | Filter Insert | 130 |  |  |  |  | 55,5 | 20,3 | [7 empty] | In stock | ALFA ROMEO | GIULIA | Giulia Saloon (952) (2015 - ...) | 2.2 D (952AEM250, 952AEA250) (110 kW / 150 hp) (2015 - ...) | ALFA ROMEOGIULIAGiulia Saloon (952) (2015 - ...)2.2 D (952AEM250, 952AEA250) (110 kW / 150 hp) (2015 - ...)Oil filter CLEAN FILTERML4573
Oil filter PURFLUX | L1083 | PURFLUX | Filter Insert | 130 |  |  |  | 54 |  |  |  |  | 20 |  |  |  |  | In stock | ALFA ROMEO | GIULIA | Giulia Saloon (952) (2015 - ...) | 2.2 D (952AEM250, 952AEA250) (110 kW / 150 hp) (2015 - ...) | ALFA ROMEOGIULIAGiulia Saloon (952) (2015 - ...)2.2 D (952AEM250, 952AEA250) (110 kW / 150 hp) (2015 - ...)Oil filter PURFLUXL1083
Oil filter HENGST FILTER | E874HD378 | HENGST | Filter Insert | 130 |  |  |  | 56 | [5 empty] | 21, 26 |  |  |  | In stock | ALFA ROMEO | GIULIA | Giulia Saloon (952) (2015 - ...) | 2.2 D (952AEM250, 952AEA250) (110 kW / 150 hp) (2015 - ...) | ALFA ROMEOGIULIAGiulia Saloon (952) (2015 - ...)2.2 D (952AEM250, 952AEA250) (110 kW / 150 hp) (2015 - ...)Oil filter HENGST FILTERE874HD378
Oil filter FILTRON | OE682/8 | FILTRON | Filter Insert | 130 |  |  |  | 54 | [5 empty] | 26 |  |  |  | In stock | ALFA ROMEO | GIULIA | Giulia Saloon (952) (2015 - ...) | 2.2 D (952AEM250, 952AEA250) (46335975, 55275156, 55284636) (118 kW / 160 hp) (2018 - ...) | ALFA ROMEOGIULIAGiulia Saloon (952) (2015 - ...)2.2 D (952AEM250, 952AEA250) (46335975, 55275156, 55284636) (118 kW / 160 hp) (2018 - ...)Oil filter FILTRONOE682/8
Oil filter BOSCH | F026407305 | BOSCH | Filter Insert | 130 | 03/2020 |  |  | 56 | [5 empty] | 26, 20 |  |  |  | In stock | ALFA ROMEO | GIULIA | Giulia Saloon (952) (2015 - ...) | 2.2 D (952AEM250, 952AEA250) (46335975, 55275156, 55284636) (118 kW / 160 hp) (2018 - ...) | ALFA ROMEOGIULIAGiulia Saloon (952) (2015 - ...)2.2 D (952AEM250, 952AEA250) (46335975, 55275156, 55284636) (118 kW / 160 hp) (2018 - ...)Oil filter BOSCHF026407305
Oil filter MANN-FILTER | HU6026z | MANN-FILTER | Filter Insert | 130 |  |  |  | 57 |  |  |  |  | 25 |  |  |  |  | In stock | ALFA ROMEO | GIULIA | Giulia Saloon (952) (2015 - ...) | 2.2 D (952AEM250, 952AEA250) (46335975, 55275156, 55284636) (118 kW / 160 hp) (2018 - ...) | ALFA ROMEOGIULIAGiulia Saloon (952) (2015 - ...)2.2 D (952AEM250, 952AEA250) (46335975, 55275156, 55284636) (118 kW / 160 hp) (2018 - ...)Oil filter MANN-FILTERHU6026z
Oil filter CLEAN FILTER | ML4573 | CLEAN FILTER | Filter Insert | 130 |  |  |  |  | 55,5 | 20,3 | [7 empty] | In stock | ALFA ROMEO | GIULIA | Giulia Saloon (952) (2015 - ...) | 2.2 D (952AEM250, 952AEA250) (46335975, 55275156, 55284636) (118 kW / 160 hp) (2018 - ...) | ALFA ROMEOGIULIAGiulia Saloon (952) (2015 - ...)2.2 D (952AEM250, 952AEA250) (46335975, 55275156, 55284636) (118 kW / 160 hp) (2018 - ...)Oil filter CLEAN FILTERML4573
Oil filter PURFLUX | L1083 | PURFLUX | Filter Insert | 130 |  |  |  | 54 |  |  |  |  | 20 |  |  |  |  | In stock | ALFA ROMEO | GIULIA | Giulia Saloon (952) (2015 - ...) | 2.2 D (952AEM250, 952AEA250) (46335975, 55275156, 55284636) (118 kW / 160 hp) (2018 - ...) | ALFA ROMEOGIULIAGiulia Saloon (952) (2015 - ...)2.2 D (952AEM250, 952AEA250) (46335975, 55275156, 55284636) (118 kW / 160 hp) (2018 - ...)Oil filter PURFLUXL1083
Oil filter HENGST FILTER | E874HD378 | HENGST | Filter Insert | 130 |  |  |  | 56 | [5 empty] | 21, 26 |  |  |  | In stock | ALFA ROMEO | GIULIA | Giulia Saloon (952) (2015 - ...) | 2.2 D (952AEM250, 952AEA250) (46335975, 55275156, 55284636) (118 kW / 160 hp) (2018 - ...) | ALFA ROMEOGIULIAGiulia Saloon (952) (2015 - ...)2.2 D (952AEM250, 952AEA250) (46335975, 55275156, 55284636) (118 kW / 160 hp) (2018 - ...)Oil filter HENGST FILTERE874HD378
Oil filter FILTRON | OE682/8 | FILTRON | Filter Insert | 130 |  |  |  | 54 | [5 empty] | 26 |  |  |  | In stock | ALFA ROMEO | GIULIA | Giulia Saloon (952) (2015 - ...) | 2.2 D (952AFA25, 952AFM25, 952ALA25) (132 kW / 180 hp) (2015 - ...) | ALFA ROMEOGIULIAGiulia Saloon (952) (2015 - ...)2.2 D (952AFA25, 952AFM25, 952ALA25) (132 kW / 180 hp) (2015 - ...)Oil filter FILTRONOE682/8
Oil filter BOSCH | F026407305 | BOSCH | Filter Insert | 130 | 08/2018 |  |  | 56 | [5 empty] | 26, 20 |  |  |  | In stock | ALFA ROMEO | GIULIA | Giulia Saloon (952) (2015 - ...) | 2.2 D (952AFA25, 952AFM25, 952ALA25) (132 kW / 180 hp) (2015 - ...) | ALFA ROMEOGIULIAGiulia Saloon (952) (2015 - ...)2.2 D (952AFA25, 952AFM25, 952ALA25) (132 kW / 180 hp) (2015 - ...)Oil filter BOSCHF026407305
Oil filter MANN-FILTER | HU6026z | MANN-FILTER | Filter Insert | 130 |  |  |  | 57 |  |  |  |  | 25 |  |  |  |  | In stock | ALFA ROMEO | GIULIA | Giulia Saloon (952) (2015 - ...) | 2.2 D (952AFA25, 952AFM25, 952ALA25) (132 kW / 180 hp) (2015 - ...) | ALFA ROMEOGIULIAGiulia Saloon (952) (2015 - ...)2.2 D (952AFA25, 952AFM25, 952ALA25) (132 kW / 180 hp) (2015 - ...)Oil filter MANN-FILTERHU6026z
Oil filter CLEAN FILTER | ML4573 | CLEAN FILTER | Filter Insert | 130 |  |  |  |  | 55,5 | 20,3 | [7 empty] | In stock | ALFA ROMEO | GIULIA | Giulia Saloon (952) (2015 - ...) | 2.2 D (952AFA25, 952AFM25, 952ALA25) (132 kW / 180 hp) (2015 - ...) | ALFA ROMEOGIULIAGiulia Saloon (952) (2015 - ...)2.2 D (952AFA25, 952AFM25, 952ALA25) (132 kW / 180 hp) (2015 - ...)Oil filter CLEAN FILTERML4573
Oil filter PURFLUX | L1083 | PURFLUX | Filter Insert | 130 |  |  |  | 54 |  |  |  |  | 20 |  |  |  |  | In stock | ALFA ROMEO | GIULIA | Giulia Saloon (952) (2015 - ...) | 2.2 D (952AFA25, 952AFM25, 952ALA25) (132 kW / 180 hp) (2015 - ...) | ALFA ROMEOGIULIAGiulia Saloon (952) (2015 - ...)2.2 D (952AFA25, 952AFM25, 952ALA25) (132 kW / 180 hp) (2015 - ...)Oil filter PURFLUXL1083
Oil filter HENGST FILTER | E874HD378 | HENGST | Filter Insert | 130 |  |  |  | 56 | [5 empty] | 21, 26 |  |  |  | In stock | ALFA ROMEO | GIULIA | Giulia Saloon (952) (2015 - ...) | 2.2 D (952AFA25, 952AFM25, 952ALA25) (132 kW / 180 hp) (2015 - ...) | ALFA ROMEOGIULIAGiulia Saloon (952) (2015 - ...)2.2 D (952AFA25, 952AFM25, 952ALA25) (132 kW / 180 hp) (2015 - ...)Oil filter HENGST FILTERE874HD378
Oil filter FILTRON | OE682/8 | FILTRON | Filter Insert | 130 |  |  |  | 54 | [5 empty] | 26 |  |  |  | In stock | ALFA ROMEO | GIULIA | Giulia Saloon (952) (2015 - ...) | 2.2 D (952AGA250, 952AGM250, 952ASM2, 952ASA2) (100 kW / 136 hp) (2015 - ...) | ALFA ROMEOGIULIAGiulia Saloon (952) (2015 - ...)2.2 D (952AGA250, 952AGM250, 952ASM2, 952ASA2) (100 kW / 136 hp) (2015 - ...)Oil filter FILTRONOE682/8
Oil filter BOSCH | F026407305 | BOSCH | Filter Insert | 130 | 11/2017 |  |  | 56 | [5 empty] | 26, 20 |  |  |  | In stock | ALFA ROMEO | GIULIA | Giulia Saloon (952) (2015 - ...) | 2.2 D (952AGA250, 952AGM250, 952ASM2, 952ASA2) (100 kW / 136 hp) (2015 - ...) | ALFA ROMEOGIULIAGiulia Saloon (952) (2015 - ...)2.2 D (952AGA250, 952AGM250, 952ASM2, 952ASA2) (100 kW / 136 hp) (2015 - ...)Oil filter BOSCHF026407305
Oil filter MANN-FILTER | HU6026z | MANN-FILTER | Filter Insert | 130 |  |  |  | 57 |  |  |  |  | 25 |  |  |  |  | In stock | ALFA ROMEO | GIULIA | Giulia Saloon (952) (2015 - ...) | 2.2 D (952AGA250, 952AGM250, 952ASM2, 952ASA2) (100 kW / 136 hp) (2015 - ...) | ALFA ROMEOGIULIAGiulia Saloon (952) (2015 - ...)2.2 D (952AGA250, 952AGM250, 952ASM2, 952ASA2) (100 kW / 136 hp) (2015 - ...)Oil filter MANN-FILTERHU6026z
Oil filter CLEAN FILTER | ML4573 | CLEAN FILTER | Filter Insert | 130 |  |  |  |  | 55,5 | 20,3 | [7 empty] | In stock | ALFA ROMEO | GIULIA | Giulia Saloon (952) (2015 - ...) | 2.2 D (952AGA250, 952AGM250, 952ASM2, 952ASA2) (100 kW / 136 hp) (2015 - ...) | ALFA ROMEOGIULIAGiulia Saloon (952) (2015 - ...)2.2 D (952AGA250, 952AGM250, 952ASM2, 952ASA2) (100 kW / 136 hp) (2015 - ...)Oil filter CLEAN FILTERML4573
Oil filter PURFLUX | L1083 | PURFLUX | Filter Insert | 130 |  |  |  | 54 |  |  |  |  | 20 |  |  |  |  | In stock | ALFA ROMEO | GIULIA | Giulia Saloon (952) (2015 - ...) | 2.2 D (952AGA250, 952AGM250, 952ASM2, 952ASA2) (100 kW / 136 hp) (2015 - ...) | ALFA ROMEOGIULIAGiulia Saloon (952) (2015 - ...)2.2 D (952AGA250, 952AGM250, 952ASM2, 952ASA2) (100 kW / 136 hp) (2015 - ...)Oil filter PURFLUXL1083
Oil filter HENGST FILTER | E874HD378 | HENGST | Filter Insert | 130 |  |  |  | 56 | [5 empty] | 21, 26 |  |  |  | In stock | ALFA ROMEO | GIULIA | Giulia Saloon (952) (2015 - ...) | 2.2 D (952AGA250, 952AGM250, 952ASM2, 952ASA2) (100 kW / 136 hp) (2015 - ...) | ALFA ROMEOGIULIAGiulia Saloon (952) (2015 - ...)2.2 D (952AGA250, 952AGM250, 952ASM2, 952ASA2) (100 kW / 136 hp) (2015 - ...)Oil filter HENGST FILTERE874HD378
Oil filter FILTRON | OE682/8 | FILTRON | Filter Insert | 130 |  |  |  | 54 | [5 empty] | 26 |  |  |  | In stock | ALFA ROMEO | GIULIA | Giulia Saloon (952) (2015 - ...) | 2.2 D (952ALA25, 952AFM25, 952APA2) (140 kW / 190 hp) (2018 - ...) | ALFA ROMEOGIULIAGiulia Saloon (952) (2015 - ...)2.2 D (952ALA25, 952AFM25, 952APA2) (140 kW / 190 hp) (2018 - ...)Oil filter FILTRONOE682/8
Oil filter BOSCH | F026407305 | BOSCH | Filter Insert | 130 |  |  |  | 56 | [5 empty] | 26, 20 |  |  |  | In stock | ALFA ROMEO | GIULIA | Giulia Saloon (952) (2015 - ...) | 2.2 D (952ALA25, 952AFM25, 952APA2) (140 kW / 190 hp) (2018 - ...) | ALFA ROMEOGIULIAGiulia Saloon (952) (2015 - ...)2.2 D (952ALA25, 952AFM25, 952APA2) (140 kW / 190 hp) (2018 - ...)Oil filter BOSCHF026407305
Oil filter MANN-FILTER | HU6026z | MANN-FILTER | Filter Insert | 130 |  |  |  | 57 |  |  |  |  | 25 |  |  |  |  | In stock | ALFA ROMEO | GIULIA | Giulia Saloon (952) (2015 - ...) | 2.2 D (952ALA25, 952AFM25, 952APA2) (140 kW / 190 hp) (2018 - ...) | ALFA ROMEOGIULIAGiulia Saloon (952) (2015 - ...)2.2 D (952ALA25, 952AFM25, 952APA2) (140 kW / 190 hp) (2018 - ...)Oil filter MANN-FILTERHU6026z
Oil filter CLEAN FILTER | ML4573 | CLEAN FILTER | Filter Insert | 130 |  |  |  |  | 55,5 | 20,3 | [7 empty] | In stock | ALFA ROMEO | GIULIA | Giulia Saloon (952) (2015 - ...) | 2.2 D (952ALA25, 952AFM25, 952APA2) (140 kW / 190 hp) (2018 - ...) | ALFA ROMEOGIULIAGiulia Saloon (952) (2015 - ...)2.2 D (952ALA25, 952AFM25, 952APA2) (140 kW / 190 hp) (2018 - ...)Oil filter CLEAN FILTERML4573
Oil filter PURFLUX | L1083 | PURFLUX | Filter Insert | 130 |  |  |  | 54 |  |  |  |  | 20 |  |  |  |  | In stock | ALFA ROMEO | GIULIA | Giulia Saloon (952) (2015 - ...) | 2.2 D (952ALA25, 952AFM25, 952APA2) (140 kW / 190 hp) (2018 - ...) | ALFA ROMEOGIULIAGiulia Saloon (952) (2015 - ...)2.2 D (952ALA25, 952AFM25, 952APA2) (140 kW / 190 hp) (2018 - ...)Oil filter PURFLUXL1083
Oil filter HENGST FILTER | E874HD378 | HENGST | Filter Insert | 130 |  |  |  | 56 | [5 empty] | 21, 26 |  |  |  | In stock | ALFA ROMEO | GIULIA | Giulia Saloon (952) (2015 - ...) | 2.2 D (952ALA25, 952AFM25, 952APA2) (140 kW / 190 hp) (2018 - ...) | ALFA ROMEOGIULIAGiulia Saloon (952) (2015 - ...)2.2 D (952ALA25, 952AFM25, 952APA2) (140 kW / 190 hp) (2018 - ...)Oil filter HENGST FILTERE874HD378
Oil filter FILTRON | OE682/8 | FILTRON | Filter Insert | 130 |  |  |  | 54 | [5 empty] | 26 |  |  |  | In stock | ALFA ROMEO | GIULIA | Giulia Saloon (952) (2015 - ...) | 2.2 D Q4 (952AFA45M) (132 kW / 180 hp) (2017 - ...) | ALFA ROMEOGIULIAGiulia Saloon (952) (2015 - ...)2.2 D Q4 (952AFA45M) (132 kW / 180 hp) (2017 - ...)Oil filter FILTRONOE682/8
Oil filter BOSCH | F026407305 | BOSCH | Filter Insert | 130 | 08/2018 |  |  | 56 | [5 empty] | 26, 20 |  |  |  | In stock | ALFA ROMEO | GIULIA | Giulia Saloon (952) (2015 - ...) | 2.2 D Q4 (952AFA45M) (132 kW / 180 hp) (2017 - ...) | ALFA ROMEOGIULIAGiulia Saloon (952) (2015 - ...)2.2 D Q4 (952AFA45M) (132 kW / 180 hp) (2017 - ...)Oil filter BOSCHF026407305
Oil filter MANN-FILTER | HU6026z | MANN-FILTER | Filter Insert | 130 |  |  |  | 57 |  |  |  |  | 25 |  |  |  |  | In stock | ALFA ROMEO | GIULIA | Giulia Saloon (952) (2015 - ...) | 2.2 D Q4 (952AFA45M) (132 kW / 180 hp) (2017 - ...) | ALFA ROMEOGIULIAGiulia Saloon (952) (2015 - ...)2.2 D Q4 (952AFA45M) (132 kW / 180 hp) (2017 - ...)Oil filter MANN-FILTERHU6026z
Oil filter CLEAN FILTER | ML4573 | CLEAN FILTER | Filter Insert | 130 |  |  |  |  | 55,5 | 20,3 | [7 empty] | In stock | ALFA ROMEO | GIULIA | Giulia Saloon (952) (2015 - ...) | 2.2 D Q4 (952AFA45M) (132 kW / 180 hp) (2017 - ...) | ALFA ROMEOGIULIAGiulia Saloon (952) (2015 - ...)2.2 D Q4 (952AFA45M) (132 kW / 180 hp) (2017 - ...)Oil filter CLEAN FILTERML4573
Oil filter PURFLUX | L1083 | PURFLUX | Filter Insert | 130 |  |  |  | 54 |  |  |  |  | 20 |  |  |  |  | In stock | ALFA ROMEO | GIULIA | Giulia Saloon (952) (2015 - ...) | 2.2 D Q4 (952AFA45M) (132 kW / 180 hp) (2017 - ...) | ALFA ROMEOGIULIAGiulia Saloon (952) (2015 - ...)2.2 D Q4 (952AFA45M) (132 kW / 180 hp) (2017 - ...)Oil filter PURFLUXL1083
Oil filter HENGST FILTER | E874HD378 | HENGST | Filter Insert | 130 |  |  |  | 56 | [5 empty] | 21, 26 |  |  |  | In stock | ALFA ROMEO | GIULIA | Giulia Saloon (952) (2015 - ...) | 2.2 D Q4 (952AFA45M) (132 kW / 180 hp) (2017 - ...) | ALFA ROMEOGIULIAGiulia Saloon (952) (2015 - ...)2.2 D Q4 (952AFA45M) (132 kW / 180 hp) (2017 - ...)Oil filter HENGST FILTERE874HD378
Oil filter FILTRON | OE682/8 | FILTRON | Filter Insert | 130 |  |  |  | 54 | [5 empty] | 26 |  |  |  | In stock | ALFA ROMEO | GIULIA | Giulia Saloon (952) (2015 - ...) | 2.2 D Q4 (952AFA45M) (55268818, 55284529) (140 kW / 190 hp) (2018 - ...) | ALFA ROMEOGIULIAGiulia Saloon (952) (2015 - ...)2.2 D Q4 (952AFA45M) (55268818, 55284529) (140 kW / 190 hp) (2018 - ...)Oil filter FILTRONOE682/8
Oil filter BOSCH | F026407305 | BOSCH | Filter Insert | 130 | 03/2020 |  |  | 56 | [5 empty] | 26, 20 |  |  |  | In stock | ALFA ROMEO | GIULIA | Giulia Saloon (952) (2015 - ...) | 2.2 D Q4 (952AFA45M) (55268818, 55284529) (140 kW / 190 hp) (2018 - ...) | ALFA ROMEOGIULIAGiulia Saloon (952) (2015 - ...)2.2 D Q4 (952AFA45M) (55268818, 55284529) (140 kW / 190 hp) (2018 - ...)Oil filter BOSCHF026407305
Oil filter MANN-FILTER | HU6026z | MANN-FILTER | Filter Insert | 130 |  |  |  | 57 |  |  |  |  | 25 |  |  |  |  | In stock | ALFA ROMEO | GIULIA | Giulia Saloon (952) (2015 - ...) | 2.2 D Q4 (952AFA45M) (55268818, 55284529) (140 kW / 190 hp) (2018 - ...) | ALFA ROMEOGIULIAGiulia Saloon (952) (2015 - ...)2.2 D Q4 (952AFA45M) (55268818, 55284529) (140 kW / 190 hp) (2018 - ...)Oil filter MANN-FILTERHU6026z
Oil filter CLEAN FILTER | ML4573 | CLEAN FILTER | Filter Insert | 130 |  |  |  |  | 55,5 | 20,3 | [7 empty] | In stock | ALFA ROMEO | GIULIA | Giulia Saloon (952) (2015 - ...) | 2.2 D Q4 (952AFA45M) (55268818, 55284529) (140 kW / 190 hp) (2018 - ...) | ALFA ROMEOGIULIAGiulia Saloon (952) (2015 - ...)2.2 D Q4 (952AFA45M) (55268818, 55284529) (140 kW / 190 hp) (2018 - ...)Oil filter CLEAN FILTERML4573
Oil filter PURFLUX | L1083 | PURFLUX | Filter Insert | 130 |  |  |  | 54 |  |  |  |  | 20 |  |  |  |  | In stock | ALFA ROMEO | GIULIA | Giulia Saloon (952) (2015 - ...) | 2.2 D Q4 (952AFA45M) (55268818, 55284529) (140 kW / 190 hp) (2018 - ...) | ALFA ROMEOGIULIAGiulia Saloon (952) (2015 - ...)2.2 D Q4 (952AFA45M) (55268818, 55284529) (140 kW / 190 hp) (2018 - ...)Oil filter PURFLUXL1083
Oil filter HENGST FILTER | E874HD378 | HENGST | Filter Insert | 130 |  |  |  | 56 | [5 empty] | 21, 26 |  |  |  | In stock | ALFA ROMEO | GIULIA | Giulia Saloon (952) (2015 - ...) | 2.2 D Q4 (952AFA45M) (55268818, 55284529) (140 kW / 190 hp) (2018 - ...) | ALFA ROMEOGIULIAGiulia Saloon (952) (2015 - ...)2.2 D Q4 (952AFA45M) (55268818, 55284529) (140 kW / 190 hp) (2018 - ...)Oil filter HENGST FILTERE874HD378
Oil filter FILTRON | OE682/8 | FILTRON | Filter Insert | 130 |  |  |  | 54 | [5 empty] | 26 |  |  |  | In stock | ALFA ROMEO | GIULIA | Giulia Saloon (952) (2015 - ...) | 2.2 D Q4 (952AHA45, 952AMA4) (154 kW / 209 hp) (2016 - ...) | ALFA ROMEOGIULIAGiulia Saloon (952) (2015 - ...)2.2 D Q4 (952AHA45, 952AMA4) (154 kW / 209 hp) (2016 - ...)Oil filter FILTRONOE682/8
Oil filter BOSCH | F026407305 | BOSCH | Filter Insert | 130 |  |  |  | 56 | [5 empty] | 26, 20 |  |  |  | In stock | ALFA ROMEO | GIULIA | Giulia Saloon (952) (2015 - ...) | 2.2 D Q4 (952AHA45, 952AMA4) (154 kW / 209 hp) (2016 - ...) | ALFA ROMEOGIULIAGiulia Saloon (952) (2015 - ...)2.2 D Q4 (952AHA45, 952AMA4) (154 kW / 209 hp) (2016 - ...)Oil filter BOSCHF026407305
Oil filter MANN-FILTER | HU6026z | MANN-FILTER | Filter Insert | 130 |  |  |  | 57 |  |  |  |  | 25 |  |  |  |  | In stock | ALFA ROMEO | GIULIA | Giulia Saloon (952) (2015 - ...) | 2.2 D Q4 (952AHA45, 952AMA4) (154 kW / 209 hp) (2016 - ...) | ALFA ROMEOGIULIAGiulia Saloon (952) (2015 - ...)2.2 D Q4 (952AHA45, 952AMA4) (154 kW / 209 hp) (2016 - ...)Oil filter MANN-FILTERHU6026z
Oil filter CLEAN FILTER | ML4573 | CLEAN FILTER | Filter Insert | 130 |  |  |  |  | 55,5 | 20,3 | [7 empty] | In stock | ALFA ROMEO | GIULIA | Giulia Saloon (952) (2015 - ...) | 2.2 D Q4 (952AHA45, 952AMA4) (154 kW / 209 hp) (2016 - ...) | ALFA ROMEOGIULIAGiulia Saloon (952) (2015 - ...)2.2 D Q4 (952AHA45, 952AMA4) (154 kW / 209 hp) (2016 - ...)Oil filter CLEAN FILTERML4573
Oil filter PURFLUX | L1083 | PURFLUX | Filter Insert | 130 |  |  |  | 54 |  |  |  |  | 20 |  |  |  |  | In stock | ALFA ROMEO | GIULIA | Giulia Saloon (952) (2015 - ...) | 2.2 D Q4 (952AHA45, 952AMA4) (154 kW / 209 hp) (2016 - ...) | ALFA ROMEOGIULIAGiulia Saloon (952) (2015 - ...)2.2 D Q4 (952AHA45, 952AMA4) (154 kW / 209 hp) (2016 - ...)Oil filter PURFLUXL1083
Oil filter HENGST FILTER | E874HD378 | HENGST | Filter Insert | 130 |  |  |  | 56 | [5 empty] | 21, 26 |  |  |  | In stock | ALFA ROMEO | GIULIA | Giulia Saloon (952) (2015 - ...) | 2.2 D Q4 (952AHA45, 952AMA4) (154 kW / 209 hp) (2016 - ...) | ALFA ROMEOGIULIAGiulia Saloon (952) (2015 - ...)2.2 D Q4 (952AHA45, 952AMA4) (154 kW / 209 hp) (2016 - ...)Oil filter HENGST FILTERE874HD378
Oil filter FILTRON | OP540/3 | FILTRON | Spin-on Filter | 86,5 |  | 08/2015 | M20x1.5-6H | 76,5 | [5 empty] | 70,5, 62 |  |  |  | In stock | ALFA ROMEO | GIULIETTA | Giulietta Hatchback (940) (2010 - ...) | 1.4 BiFuel (940FXA1A, 940FXT1A) (88 kW / 120 hp) (2011 - 2017) | ALFA ROMEOGIULIETTAGiulietta Hatchback (940) (2010 - ...)1.4 BiFuel (940FXA1A, 940FXT1A) (88 kW / 120 hp) (2011 - 2017)Oil filter FILTRONOP540/3
Oil filter BOSCH | 1457429256 | BOSCH | Filter Insert | 83 | 11/2015 | 08/2013 |  | 65 | [5 empty] | 25 |  | 940 B7.000 |  | In stock | ALFA ROMEO | GIULIETTA | Giulietta Hatchback (940) (2010 - ...) | 1.4 BiFuel (940FXA1A, 940FXT1A) (88 kW / 120 hp) (2011 - 2017) | ALFA ROMEOGIULIETTAGiulietta Hatchback (940) (2010 - ...)1.4 BiFuel (940FXA1A, 940FXT1A) (88 kW / 120 hp) (2011 - 2017)Oil filter BOSCH1457429256
Oil filter BOSCH | F026407300 | BOSCH | Spin-on Filter | 85 |  | 12/2015 | M 20 x 1,5 | 78 |  |  | 72 | 62 |  |  |  | 940 B7.000 |  | In stock | ALFA ROMEO | GIULIETTA | Giulietta Hatchback (940) (2010 - ...) | 1.4 BiFuel (940FXA1A, 940FXT1A) (88 kW / 120 hp) (2011 - 2017) | ALFA ROMEOGIULIETTAGiulietta Hatchback (940) (2010 - ...)1.4 BiFuel (940FXA1A, 940FXT1A) (88 kW / 120 hp) (2011 - 2017)Oil filter BOSCHF026407300
Oil filter BOSCH OF98 | F026408898 | BOSCH | Filter Insert | 77 |  |  |  | 65 | [9 empty] | In stock | ALFA ROMEO | GIULIETTA | Giulietta Hatchback (940) (2010 - ...) | 1.4 BiFuel (940FXA1A, 940FXT1A) (88 kW / 120 hp) (2011 - 2017) | ALFA ROMEOGIULIETTAGiulietta Hatchback (940) (2010 - ...)1.4 BiFuel (940FXA1A, 940FXT1A) (88 kW / 120 hp) (2011 - 2017)Oil filter BOSCH OF98F026408898
Oil filter MANN-FILTER | HU713/1x | MANN-FILTER | Filter Insert | 83 | 07/2015 |  |  | 65 |  |  |  |  | 29, 27 | 29, 27 |  |  |  | In stock | ALFA ROMEO | GIULIETTA | Giulietta Hatchback (940) (2010 - ...) | 1.4 BiFuel (940FXA1A, 940FXT1A) (88 kW / 120 hp) (2011 - 2017) | ALFA ROMEOGIULIETTAGiulietta Hatchback (940) (2010 - ...)1.4 BiFuel (940FXA1A, 940FXT1A) (88 kW / 120 hp) (2011 - 2017)Oil filter MANN-FILTERHU713/1x
Oil filter MANN-FILTER | W716/2 | MANN-FILTER | Spin-on Filter | 90 |  | 08/2015 | M20x1.5-6H | 76 |  |  | 72 | 63 | [5 empty] | In stock | ALFA ROMEO | GIULIETTA | Giulietta Hatchback (940) (2010 - ...) | 1.4 BiFuel (940FXA1A, 940FXT1A) (88 kW / 120 hp) (2011 - 2017) | ALFA ROMEOGIULIETTAGiulietta Hatchback (940) (2010 - ...)1.4 BiFuel (940FXA1A, 940FXT1A) (88 kW / 120 hp) (2011 - 2017)Oil filter MANN-FILTERW716/2
Oil filter CLEAN FILTER | ML1708 | CLEAN FILTER | Filter Insert | 82 |  |  |  |  | 66 | 28 | [7 empty] | Сurrently out of stock | ALFA ROMEO | GIULIETTA | Giulietta Hatchback (940) (2010 - ...) | 1.4 BiFuel (940FXA1A, 940FXT1A) (88 kW / 120 hp) (2011 - 2017) | ALFA ROMEOGIULIETTAGiulietta Hatchback (940) (2010 - ...)1.4 BiFuel (940FXA1A, 940FXT1A) (88 kW / 120 hp) (2011 - 2017)Oil filter CLEAN FILTERML1708
Oil filter CLEAN FILTER | DO5526 | CLEAN FILTER | Spin-on Filter, Main Stream Filtration | 91 |  |  | M20 x 1.5 |  | 77 | [8 empty] | Сurrently out of stock | ALFA ROMEO | GIULIETTA | Giulietta Hatchback (940) (2010 - ...) | 1.4 BiFuel (940FXA1A, 940FXT1A) (88 kW / 120 hp) (2011 - 2017) | ALFA ROMEOGIULIETTAGiulietta Hatchback (940) (2010 - ...)1.4 BiFuel (940FXA1A, 940FXT1A) (88 kW / 120 hp) (2011 - 2017)Oil filter CLEAN FILTERDO5526
Oil filter PURFLUX | L330 | PURFLUX | Filter Insert | 85 | 12/2015 |  |  | 65 |  |  |  |  | 25 |  |  |  |  | In stock | ALFA ROMEO | GIULIETTA | Giulietta Hatchback (940) (2010 - ...) | 1.4 BiFuel (940FXA1A, 940FXT1A) (88 kW / 120 hp) (2011 - 2017) | ALFA ROMEOGIULIETTAGiulietta Hatchback (940) (2010 - ...)1.4 BiFuel (940FXA1A, 940FXT1A) (88 kW / 120 hp) (2011 - 2017)Oil filter PURFLUXL330
Oil filter PURFLUX | LS1042 | PURFLUX | Spin-on Filter | 85 |  | 12/2015 | M20x1,5 | 76 | [9 empty] | In stock | ALFA ROMEO | GIULIETTA | Giulietta Hatchback (940) (2010 - ...) | 1.4 BiFuel (940FXA1A, 940FXT1A) (88 kW / 120 hp) (2011 - 2017) | ALFA ROMEOGIULIETTAGiulietta Hatchback (940) (2010 - ...)1.4 BiFuel (940FXA1A, 940FXT1A) (88 kW / 120 hp) (2011 - 2017)Oil filter PURFLUXLS1042
Oil filter HENGST FILTER | E60HD110 | HENGST | Filter Insert | 84 |  |  |  | 65 | [5 empty] | 24 |  |  |  | In stock | ALFA ROMEO | GIULIETTA | Giulietta Hatchback (940) (2010 - ...) | 1.4 BiFuel (940FXA1A, 940FXT1A) (88 kW / 120 hp) (2011 - 2017) | ALFA ROMEOGIULIETTAGiulietta Hatchback (940) (2010 - ...)1.4 BiFuel (940FXA1A, 940FXT1A) (88 kW / 120 hp) (2011 - 2017)Oil filter HENGST FILTERE60HD110
Oil filter HENGST FILTER | H388W | HENGST | Spin-on Filter | 95 |  |  | M20x1,5 | 76 | [6 empty] | 72 |  |  | In stock | ALFA ROMEO | GIULIETTA | Giulietta Hatchback (940) (2010 - ...) | 1.4 BiFuel (940FXA1A, 940FXT1A) (88 kW / 120 hp) (2011 - 2017) | ALFA ROMEOGIULIETTAGiulietta Hatchback (940) (2010 - ...)1.4 BiFuel (940FXA1A, 940FXT1A) (88 kW / 120 hp) (2011 - 2017)Oil filter HENGST FILTERH388W
Oil filter FILTRON | OP540/3 | FILTRON | Spin-on Filter | 86,5 |  | 08/2015 | M20x1.5-6H | 76,5 | [5 empty] | 70,5, 62 |  |  |  | In stock | ALFA ROMEO | GIULIETTA | Giulietta Hatchback (940) (2010 - ...) | 1.4 TB (940.FYA1A) (110 kW / 150 hp) (2014 - 2018) | ALFA ROMEOGIULIETTAGiulietta Hatchback (940) (2010 - ...)1.4 TB (940.FYA1A) (110 kW / 150 hp) (2014 - 2018)Oil filter FILTRONOP540/3
Oil filter BOSCH | 1457429256 | BOSCH | Filter Insert | 83 | 11/2015 |  |  | 65 | [5 empty] | 25 |  |  |  | In stock | ALFA ROMEO | GIULIETTA | Giulietta Hatchback (940) (2010 - ...) | 1.4 TB (940.FYA1A) (110 kW / 150 hp) (2014 - 2018) | ALFA ROMEOGIULIETTAGiulietta Hatchback (940) (2010 - ...)1.4 TB (940.FYA1A) (110 kW / 150 hp) (2014 - 2018)Oil filter BOSCH1457429256
Oil filter BOSCH | F026407300 | BOSCH | Spin-on Filter | 85 | 12/2018 | 12/2015 | M 20 x 1,5 | 78 |  |  | 72 | 62 | [5 empty] | In stock | ALFA ROMEO | GIULIETTA | Giulietta Hatchback (940) (2010 - ...) | 1.4 TB (940.FYA1A) (110 kW / 150 hp) (2014 - 2018) | ALFA ROMEOGIULIETTAGiulietta Hatchback (940) (2010 - ...)1.4 TB (940.FYA1A) (110 kW / 150 hp) (2014 - 2018)Oil filter BOSCHF026407300
Oil filter BOSCH OF98 | F026408898 | BOSCH | Filter Insert | 77 |  |  |  | 65 | [9 empty] | In stock | ALFA ROMEO | GIULIETTA | Giulietta Hatchback (940) (2010 - ...) | 1.4 TB (940.FYA1A) (110 kW / 150 hp) (2014 - 2018) | ALFA ROMEOGIULIETTAGiulietta Hatchback (940) (2010 - ...)1.4 TB (940.FYA1A) (110 kW / 150 hp) (2014 - 2018)Oil filter BOSCH OF98F026408898
Oil filter MANN-FILTER | HU713/1x | MANN-FILTER | Filter Insert | 83 | 07/2015 |  |  | 65 |  |  |  |  | 29, 27 | 29, 27 |  |  |  | In stock | ALFA ROMEO | GIULIETTA | Giulietta Hatchback (940) (2010 - ...) | 1.4 TB (940.FYA1A) (110 kW / 150 hp) (2014 - 2018) | ALFA ROMEOGIULIETTAGiulietta Hatchback (940) (2010 - ...)1.4 TB (940.FYA1A) (110 kW / 150 hp) (2014 - 2018)Oil filter MANN-FILTERHU713/1x
Oil filter MANN-FILTER | W716/2 | MANN-FILTER | Spin-on Filter | 90 |  | 08/2015 | M20x1.5-6H | 76 |  |  | 72 | 63 | [5 empty] | In stock | ALFA ROMEO | GIULIETTA | Giulietta Hatchback (940) (2010 - ...) | 1.4 TB (940.FYA1A) (110 kW / 150 hp) (2014 - 2018) | ALFA ROMEOGIULIETTAGiulietta Hatchback (940) (2010 - ...)1.4 TB (940.FYA1A) (110 kW / 150 hp) (2014 - 2018)Oil filter MANN-FILTERW716/2
Oil filter CLEAN FILTER | ML1708 | CLEAN FILTER | Filter Insert | 82 |  |  |  |  | 66 | 28 | [7 empty] | Сurrently out of stock | ALFA ROMEO | GIULIETTA | Giulietta Hatchback (940) (2010 - ...) | 1.4 TB (940.FYA1A) (110 kW / 150 hp) (2014 - 2018) | ALFA ROMEOGIULIETTAGiulietta Hatchback (940) (2010 - ...)1.4 TB (940.FYA1A) (110 kW / 150 hp) (2014 - 2018)Oil filter CLEAN FILTERML1708
Oil filter CLEAN FILTER | DO5526 | CLEAN FILTER | Spin-on Filter, Main Stream Filtration | 91 |  |  | M20 x 1.5 |  | 77 | [8 empty] | Сurrently out of stock | ALFA ROMEO | GIULIETTA | Giulietta Hatchback (940) (2010 - ...) | 1.4 TB (940.FYA1A) (110 kW / 150 hp) (2014 - 2018) | ALFA ROMEOGIULIETTAGiulietta Hatchback (940) (2010 - ...)1.4 TB (940.FYA1A) (110 kW / 150 hp) (2014 - 2018)Oil filter CLEAN FILTERDO5526
Oil filter PURFLUX | L330 | PURFLUX | Filter Insert | 85 | 12/2015 |  |  | 65 |  |  |  |  | 25 |  |  |  |  | In stock | ALFA ROMEO | GIULIETTA | Giulietta Hatchback (940) (2010 - ...) | 1.4 TB (940.FYA1A) (110 kW / 150 hp) (2014 - 2018) | ALFA ROMEOGIULIETTAGiulietta Hatchback (940) (2010 - ...)1.4 TB (940.FYA1A) (110 kW / 150 hp) (2014 - 2018)Oil filter PURFLUXL330
Oil filter PURFLUX | LS1042 | PURFLUX | Spin-on Filter | 85 |  | 12/2015 | M20x1,5 | 76 | [9 empty] | In stock | ALFA ROMEO | GIULIETTA | Giulietta Hatchback (940) (2010 - ...) | 1.4 TB (940.FYA1A) (110 kW / 150 hp) (2014 - 2018) | ALFA ROMEOGIULIETTAGiulietta Hatchback (940) (2010 - ...)1.4 TB (940.FYA1A) (110 kW / 150 hp) (2014 - 2018)Oil filter PURFLUXLS1042
Oil filter HENGST FILTER | E60HD110 | HENGST | Filter Insert | 84 |  |  |  | 65 | [5 empty] | 24 |  |  |  | In stock | ALFA ROMEO | GIULIETTA | Giulietta Hatchback (940) (2010 - ...) | 1.4 TB (940.FYA1A) (110 kW / 150 hp) (2014 - 2018) | ALFA ROMEOGIULIETTAGiulietta Hatchback (940) (2010 - ...)1.4 TB (940.FYA1A) (110 kW / 150 hp) (2014 - 2018)Oil filter HENGST FILTERE60HD110
Oil filter HENGST FILTER | H388W | HENGST | Spin-on Filter | 95 |  |  | M20x1,5 | 76 | [6 empty] | 72 |  |  | In stock | ALFA ROMEO | GIULIETTA | Giulietta Hatchback (940) (2010 - ...) | 1.4 TB (940.FYA1A) (110 kW / 150 hp) (2014 - 2018) | ALFA ROMEOGIULIETTAGiulietta Hatchback (940) (2010 - ...)1.4 TB (940.FYA1A) (110 kW / 150 hp) (2014 - 2018)Oil filter HENGST FILTERH388W
Oil filter FILTRON | OP540/3 | FILTRON | Spin-on Filter | 86,5 |  | 08/2015 | M20x1.5-6H | 76,5 | [5 empty] | 70,5, 62 |  |  |  | In stock | ALFA ROMEO | GIULIETTA | Giulietta Hatchback (940) (2010 - ...) | 1.4 TB (940FXA1A, 940FXT1A) (88 kW / 120 hp) (2010 - 2020) | ALFA ROMEOGIULIETTAGiulietta Hatchback (940) (2010 - ...)1.4 TB (940FXA1A, 940FXT1A) (88 kW / 120 hp) (2010 - 2020)Oil filter FILTRONOP540/3
Oil filter BOSCH | 1457429256 | BOSCH | Filter Insert | 83 | 11/2015 | 08/2013 |  | 65 | [5 empty] | 25 |  |  |  | In stock | ALFA ROMEO | GIULIETTA | Giulietta Hatchback (940) (2010 - ...) | 1.4 TB (940FXA1A, 940FXT1A) (88 kW / 120 hp) (2010 - 2020) | ALFA ROMEOGIULIETTAGiulietta Hatchback (940) (2010 - ...)1.4 TB (940FXA1A, 940FXT1A) (88 kW / 120 hp) (2010 - 2020)Oil filter BOSCH1457429256
Oil filter BOSCH | F026407300 | BOSCH | Spin-on Filter | 85 |  | 12/2015 | M 20 x 1,5 | 78 |  |  | 72 | 62 | [5 empty] | In stock | ALFA ROMEO | GIULIETTA | Giulietta Hatchback (940) (2010 - ...) | 1.4 TB (940FXA1A, 940FXT1A) (88 kW / 120 hp) (2010 - 2020) | ALFA ROMEOGIULIETTAGiulietta Hatchback (940) (2010 - ...)1.4 TB (940FXA1A, 940FXT1A) (88 kW / 120 hp) (2010 - 2020)Oil filter BOSCHF026407300
Oil filter BOSCH OF98 | F026408898 | BOSCH | Filter Insert | 77 |  |  |  | 65 | [9 empty] | In stock | ALFA ROMEO | GIULIETTA | Giulietta Hatchback (940) (2010 - ...) | 1.4 TB (940FXA1A, 940FXT1A) (88 kW / 120 hp) (2010 - 2020) | ALFA ROMEOGIULIETTAGiulietta Hatchback (940) (2010 - ...)1.4 TB (940FXA1A, 940FXT1A) (88 kW / 120 hp) (2010 - 2020)Oil filter BOSCH OF98F026408898
Oil filter MANN-FILTER | HU713/1x | MANN-FILTER | Filter Insert | 83 | 07/2015 |  |  | 65 |  |  |  |  | 29, 27 | 29, 27 |  |  |  | In stock | ALFA ROMEO | GIULIETTA | Giulietta Hatchback (940) (2010 - ...) | 1.4 TB (940FXA1A, 940FXT1A) (88 kW / 120 hp) (2010 - 2020) | ALFA ROMEOGIULIETTAGiulietta Hatchback (940) (2010 - ...)1.4 TB (940FXA1A, 940FXT1A) (88 kW / 120 hp) (2010 - 2020)Oil filter MANN-FILTERHU713/1x
Oil filter MANN-FILTER | W716/2 | MANN-FILTER | Spin-on Filter | 90 |  | 08/2015 | M20x1.5-6H | 76 |  |  | 72 | 63 | [5 empty] | In stock | ALFA ROMEO | GIULIETTA | Giulietta Hatchback (940) (2010 - ...) | 1.4 TB (940FXA1A, 940FXT1A) (88 kW / 120 hp) (2010 - 2020) | ALFA ROMEOGIULIETTAGiulietta Hatchback (940) (2010 - ...)1.4 TB (940FXA1A, 940FXT1A) (88 kW / 120 hp) (2010 - 2020)Oil filter MANN-FILTERW716/2
Oil filter CLEAN FILTER | ML1708 | CLEAN FILTER | Filter Insert | 82 |  |  |  |  | 66 | 28 | [7 empty] | Сurrently out of stock | ALFA ROMEO | GIULIETTA | Giulietta Hatchback (940) (2010 - ...) | 1.4 TB (940FXA1A, 940FXT1A) (88 kW / 120 hp) (2010 - 2020) | ALFA ROMEOGIULIETTAGiulietta Hatchback (940) (2010 - ...)1.4 TB (940FXA1A, 940FXT1A) (88 kW / 120 hp) (2010 - 2020)Oil filter CLEAN FILTERML1708
Oil filter CLEAN FILTER | DO5526 | CLEAN FILTER | Spin-on Filter, Main Stream Filtration | 91 |  |  | M20 x 1.5 |  | 77 | [8 empty] | Сurrently out of stock | ALFA ROMEO | GIULIETTA | Giulietta Hatchback (940) (2010 - ...) | 1.4 TB (940FXA1A, 940FXT1A) (88 kW / 120 hp) (2010 - 2020) | ALFA ROMEOGIULIETTAGiulietta Hatchback (940) (2010 - ...)1.4 TB (940FXA1A, 940FXT1A) (88 kW / 120 hp) (2010 - 2020)Oil filter CLEAN FILTERDO5526
Oil filter PURFLUX | L330 | PURFLUX | Filter Insert | 85 | 12/2015 |  |  | 65 |  |  |  |  | 25 |  |  |  |  | In stock | ALFA ROMEO | GIULIETTA | Giulietta Hatchback (940) (2010 - ...) | 1.4 TB (940FXA1A, 940FXT1A) (88 kW / 120 hp) (2010 - 2020) | ALFA ROMEOGIULIETTAGiulietta Hatchback (940) (2010 - ...)1.4 TB (940FXA1A, 940FXT1A) (88 kW / 120 hp) (2010 - 2020)Oil filter PURFLUXL330
Oil filter PURFLUX | LS1042 | PURFLUX | Spin-on Filter | 85 |  | 12/2015 | M20x1,5 | 76 | [9 empty] | In stock | ALFA ROMEO | GIULIETTA | Giulietta Hatchback (940) (2010 - ...) | 1.4 TB (940FXA1A, 940FXT1A) (88 kW / 120 hp) (2010 - 2020) | ALFA ROMEOGIULIETTAGiulietta Hatchback (940) (2010 - ...)1.4 TB (940FXA1A, 940FXT1A) (88 kW / 120 hp) (2010 - 2020)Oil filter PURFLUXLS1042
Oil filter HENGST FILTER | E60HD110 | HENGST | Filter Insert | 84 |  |  |  | 65 | [5 empty] | 24 |  |  |  | In stock | ALFA ROMEO | GIULIETTA | Giulietta Hatchback (940) (2010 - ...) | 1.4 TB (940FXA1A, 940FXT1A) (88 kW / 120 hp) (2010 - 2020) | ALFA ROMEOGIULIETTAGiulietta Hatchback (940) (2010 - ...)1.4 TB (940FXA1A, 940FXT1A) (88 kW / 120 hp) (2010 - 2020)Oil filter HENGST FILTERE60HD110
Oil filter HENGST FILTER | H388W | HENGST | Spin-on Filter | 95 |  |  | M20x1,5 | 76 | [6 empty] | 72 |  |  | In stock | ALFA ROMEO | GIULIETTA | Giulietta Hatchback (940) (2010 - ...) | 1.4 TB (940FXA1A, 940FXT1A) (88 kW / 120 hp) (2010 - 2020) | ALFA ROMEOGIULIETTAGiulietta Hatchback (940) (2010 - ...)1.4 TB (940FXA1A, 940FXT1A) (88 kW / 120 hp) (2010 - 2020)Oil filter HENGST FILTERH388W
Oil filter FILTRON | OP540/3 | FILTRON | Spin-on Filter | 86,5 |  | 08/2015 | M20x1.5-6H | 76,5 | [5 empty] | 70,5, 62 |  |  |  | In stock | ALFA ROMEO | GIULIETTA | Giulietta Hatchback (940) (2010 - ...) | 1.4 TB (940FXB1A, 940FXB11) (125 kW / 170 hp) (2010 - 2018) | ALFA ROMEOGIULIETTAGiulietta Hatchback (940) (2010 - ...)1.4 TB (940FXB1A, 940FXB11) (125 kW / 170 hp) (2010 - 2018)Oil filter FILTRONOP540/3
Oil filter BOSCH | 1457429256 | BOSCH | Filter Insert | 83 | 11/2015 | 05/2010 |  | 65 | [5 empty] | 25 |  |  |  | In stock | ALFA ROMEO | GIULIETTA | Giulietta Hatchback (940) (2010 - ...) | 1.4 TB (940FXB1A, 940FXB11) (125 kW / 170 hp) (2010 - 2018) | ALFA ROMEOGIULIETTAGiulietta Hatchback (940) (2010 - ...)1.4 TB (940FXB1A, 940FXB11) (125 kW / 170 hp) (2010 - 2018)Oil filter BOSCH1457429256
Oil filter BOSCH | F026407300 | BOSCH | Spin-on Filter | 85 | 12/2018 | 12/2015 | M 20 x 1,5 | 78 |  |  | 72 | 62 | [5 empty] | In stock | ALFA ROMEO | GIULIETTA | Giulietta Hatchback (940) (2010 - ...) | 1.4 TB (940FXB1A, 940FXB11) (125 kW / 170 hp) (2010 - 2018) | ALFA ROMEOGIULIETTAGiulietta Hatchback (940) (2010 - ...)1.4 TB (940FXB1A, 940FXB11) (125 kW / 170 hp) (2010 - 2018)Oil filter BOSCHF026407300
Oil filter BOSCH OF98 | F026408898 | BOSCH | Filter Insert | 77 |  |  |  | 65 | [9 empty] | In stock | ALFA ROMEO | GIULIETTA | Giulietta Hatchback (940) (2010 - ...) | 1.4 TB (940FXB1A, 940FXB11) (125 kW / 170 hp) (2010 - 2018) | ALFA ROMEOGIULIETTAGiulietta Hatchback (940) (2010 - ...)1.4 TB (940FXB1A, 940FXB11) (125 kW / 170 hp) (2010 - 2018)Oil filter BOSCH OF98F026408898
Oil filter MANN-FILTER | HU713/1x | MANN-FILTER | Filter Insert | 83 | 07/2015 |  |  | 65 |  |  |  |  | 29, 27 | 29, 27 |  |  |  | In stock | ALFA ROMEO | GIULIETTA | Giulietta Hatchback (940) (2010 - ...) | 1.4 TB (940FXB1A, 940FXB11) (125 kW / 170 hp) (2010 - 2018) | ALFA ROMEOGIULIETTAGiulietta Hatchback (940) (2010 - ...)1.4 TB (940FXB1A, 940FXB11) (125 kW / 170 hp) (2010 - 2018)Oil filter MANN-FILTERHU713/1x
Oil filter MANN-FILTER | W716/2 | MANN-FILTER | Spin-on Filter | 90 |  | 08/2015 | M20x1.5-6H | 76 |  |  | 72 | 63 | [5 empty] | In stock | ALFA ROMEO | GIULIETTA | Giulietta Hatchback (940) (2010 - ...) | 1.4 TB (940FXB1A, 940FXB11) (125 kW / 170 hp) (2010 - 2018) | ALFA ROMEOGIULIETTAGiulietta Hatchback (940) (2010 - ...)1.4 TB (940FXB1A, 940FXB11) (125 kW / 170 hp) (2010 - 2018)Oil filter MANN-FILTERW716/2
Oil filter CLEAN FILTER | ML1708 | CLEAN FILTER | Filter Insert | 82 |  |  |  |  | 66 | 28 | [7 empty] | Сurrently out of stock | ALFA ROMEO | GIULIETTA | Giulietta Hatchback (940) (2010 - ...) | 1.4 TB (940FXB1A, 940FXB11) (125 kW / 170 hp) (2010 - 2018) | ALFA ROMEOGIULIETTAGiulietta Hatchback (940) (2010 - ...)1.4 TB (940FXB1A, 940FXB11) (125 kW / 170 hp) (2010 - 2018)Oil filter CLEAN FILTERML1708
Oil filter CLEAN FILTER | DO5526 | CLEAN FILTER | Spin-on Filter, Main Stream Filtration | 91 |  |  | M20 x 1.5 |  | 77 | [8 empty] | Сurrently out of stock | ALFA ROMEO | GIULIETTA | Giulietta Hatchback (940) (2010 - ...) | 1.4 TB (940FXB1A, 940FXB11) (125 kW / 170 hp) (2010 - 2018) | ALFA ROMEOGIULIETTAGiulietta Hatchback (940) (2010 - ...)1.4 TB (940FXB1A, 940FXB11) (125 kW / 170 hp) (2010 - 2018)Oil filter CLEAN FILTERDO5526
Oil filter PURFLUX | L330 | PURFLUX | Filter Insert | 85 | 12/2015 |  |  | 65 |  |  |  |  | 25 |  |  |  |  | In stock | ALFA ROMEO | GIULIETTA | Giulietta Hatchback (940) (2010 - ...) | 1.4 TB (940FXB1A, 940FXB11) (125 kW / 170 hp) (2010 - 2018) | ALFA ROMEOGIULIETTAGiulietta Hatchback (940) (2010 - ...)1.4 TB (940FXB1A, 940FXB11) (125 kW / 170 hp) (2010 - 2018)Oil filter PURFLUXL330
Oil filter PURFLUX | LS1042 | PURFLUX | Spin-on Filter | 85 |  | 12/2015 | M20x1,5 | 76 | [9 empty] | In stock | ALFA ROMEO | GIULIETTA | Giulietta Hatchback (940) (2010 - ...) | 1.4 TB (940FXB1A, 940FXB11) (125 kW / 170 hp) (2010 - 2018) | ALFA ROMEOGIULIETTAGiulietta Hatchback (940) (2010 - ...)1.4 TB (940FXB1A, 940FXB11) (125 kW / 170 hp) (2010 - 2018)Oil filter PURFLUXLS1042
Oil filter HENGST FILTER | E60HD110 | HENGST | Filter Insert | 84 |  |  |  | 65 | [5 empty] | 24 |  |  |  | In stock | ALFA ROMEO | GIULIETTA | Giulietta Hatchback (940) (2010 - ...) | 1.4 TB (940FXB1A, 940FXB11) (125 kW / 170 hp) (2010 - 2018) | ALFA ROMEOGIULIETTAGiulietta Hatchback (940) (2010 - ...)1.4 TB (940FXB1A, 940FXB11) (125 kW / 170 hp) (2010 - 2018)Oil filter HENGST FILTERE60HD110
Oil filter HENGST FILTER | H388W | HENGST | Spin-on Filter | 95 |  |  | M20x1,5 | 76 | [6 empty] | 72 |  |  | In stock | ALFA ROMEO | GIULIETTA | Giulietta Hatchback (940) (2010 - ...) | 1.4 TB (940FXB1A, 940FXB11) (125 kW / 170 hp) (2010 - 2018) | ALFA ROMEOGIULIETTAGiulietta Hatchback (940) (2010 - ...)1.4 TB (940FXB1A, 940FXB11) (125 kW / 170 hp) (2010 - 2018)Oil filter HENGST FILTERH388W
Oil filter FILTRON | OP540/3 | FILTRON | Spin-on Filter | 86,5 |  | 08/2015 | M20x1.5-6H | 76,5 | [5 empty] | 70,5, 62 |  |  |  | In stock | ALFA ROMEO | GIULIETTA | Giulietta Hatchback (940) (2010 - ...) | 1.4 TB (940FXF1A) (85 kW / 116 hp) (2010 - 2016) | ALFA ROMEOGIULIETTAGiulietta Hatchback (940) (2010 - ...)1.4 TB (940FXF1A) (85 kW / 116 hp) (2010 - 2016)Oil filter FILTRONOP540/3
Oil filter BOSCH | 1457429256 | BOSCH | Filter Insert | 83 | 12/2013 |  |  | 65 | [5 empty] | 25 |  |  |  | In stock | ALFA ROMEO | GIULIETTA | Giulietta Hatchback (940) (2010 - ...) | 1.4 TB (940FXF1A) (85 kW / 116 hp) (2010 - 2016) | ALFA ROMEOGIULIETTAGiulietta Hatchback (940) (2010 - ...)1.4 TB (940FXF1A) (85 kW / 116 hp) (2010 - 2016)Oil filter BOSCH1457429256
Oil filter BOSCH OF98 | F026408898 | BOSCH | Filter Insert | 77 |  |  |  | 65 | [9 empty] | In stock | ALFA ROMEO | GIULIETTA | Giulietta Hatchback (940) (2010 - ...) | 1.4 TB (940FXF1A) (85 kW / 116 hp) (2010 - 2016) | ALFA ROMEOGIULIETTAGiulietta Hatchback (940) (2010 - ...)1.4 TB (940FXF1A) (85 kW / 116 hp) (2010 - 2016)Oil filter BOSCH OF98F026408898
Oil filter MANN-FILTER | HU713/1x | MANN-FILTER | Filter Insert | 83 | 07/2015 |  |  | 65 |  |  |  |  | 29, 27 | 29, 27 |  |  |  | In stock | ALFA ROMEO | GIULIETTA | Giulietta Hatchback (940) (2010 - ...) | 1.4 TB (940FXF1A) (85 kW / 116 hp) (2010 - 2016) | ALFA ROMEOGIULIETTAGiulietta Hatchback (940) (2010 - ...)1.4 TB (940FXF1A) (85 kW / 116 hp) (2010 - 2016)Oil filter MANN-FILTERHU713/1x
Oil filter MANN-FILTER | W716/2 | MANN-FILTER | Spin-on Filter | 90 |  | 08/2015 | M20x1.5-6H | 76 |  |  | 72 | 63 | [5 empty] | In stock | ALFA ROMEO | GIULIETTA | Giulietta Hatchback (940) (2010 - ...) | 1.4 TB (940FXF1A) (85 kW / 116 hp) (2010 - 2016) | ALFA ROMEOGIULIETTAGiulietta Hatchback (940) (2010 - ...)1.4 TB (940FXF1A) (85 kW / 116 hp) (2010 - 2016)Oil filter MANN-FILTERW716/2
Oil filter CLEAN FILTER | ML1708 | CLEAN FILTER | Filter Insert | 82 |  |  |  |  | 66 | 28 | [7 empty] | Сurrently out of stock | ALFA ROMEO | GIULIETTA | Giulietta Hatchback (940) (2010 - ...) | 1.4 TB (940FXF1A) (85 kW / 116 hp) (2010 - 2016) | ALFA ROMEOGIULIETTAGiulietta Hatchback (940) (2010 - ...)1.4 TB (940FXF1A) (85 kW / 116 hp) (2010 - 2016)Oil filter CLEAN FILTERML1708
Oil filter CLEAN FILTER | DO5526 | CLEAN FILTER | Spin-on Filter, Main Stream Filtration | 91 |  |  | M20 x 1.5 |  | 77 | [8 empty] | Сurrently out of stock | ALFA ROMEO | GIULIETTA | Giulietta Hatchback (940) (2010 - ...) | 1.4 TB (940FXF1A) (85 kW / 116 hp) (2010 - 2016) | ALFA ROMEOGIULIETTAGiulietta Hatchback (940) (2010 - ...)1.4 TB (940FXF1A) (85 kW / 116 hp) (2010 - 2016)Oil filter CLEAN FILTERDO5526
Oil filter PURFLUX | L330 | PURFLUX | Filter Insert | 85 | 12/2015 |  |  | 65 |  |  |  |  | 25 |  |  |  |  | In stock | ALFA ROMEO | GIULIETTA | Giulietta Hatchback (940) (2010 - ...) | 1.4 TB (940FXF1A) (85 kW / 116 hp) (2010 - 2016) | ALFA ROMEOGIULIETTAGiulietta Hatchback (940) (2010 - ...)1.4 TB (940FXF1A) (85 kW / 116 hp) (2010 - 2016)Oil filter PURFLUXL330
Oil filter PURFLUX | LS1042 | PURFLUX | Spin-on Filter | 85 |  | 12/2015 | M20x1,5 | 76 | [9 empty] | In stock | ALFA ROMEO | GIULIETTA | Giulietta Hatchback (940) (2010 - ...) | 1.4 TB (940FXF1A) (85 kW / 116 hp) (2010 - 2016) | ALFA ROMEOGIULIETTAGiulietta Hatchback (940) (2010 - ...)1.4 TB (940FXF1A) (85 kW / 116 hp) (2010 - 2016)Oil filter PURFLUXLS1042
Oil filter HENGST FILTER | E60HD110 | HENGST | Filter Insert | 84 |  |  |  | 65 | [5 empty] | 24 |  |  |  | In stock | ALFA ROMEO | GIULIETTA | Giulietta Hatchback (940) (2010 - ...) | 1.4 TB (940FXF1A) (85 kW / 116 hp) (2010 - 2016) | ALFA ROMEOGIULIETTAGiulietta Hatchback (940) (2010 - ...)1.4 TB (940FXF1A) (85 kW / 116 hp) (2010 - 2016)Oil filter HENGST FILTERE60HD110
Oil filter FILTRON | OP540/3 | FILTRON | Spin-on Filter | 86,5 |  | 08/2015 | M20x1.5-6H | 76,5 | [5 empty] | 70,5, 62 |  |  |  | In stock | ALFA ROMEO | GIULIETTA | Giulietta Hatchback (940) (2010 - ...) | 1.4 TB (940FXG1A) (120 kW / 163 hp) (2010 - 2018) | ALFA ROMEOGIULIETTAGiulietta Hatchback (940) (2010 - ...)1.4 TB (940FXG1A) (120 kW / 163 hp) (2010 - 2018)Oil filter FILTRONOP540/3
Oil filter BOSCH | 1457429256 | BOSCH | Filter Insert | 83 | 11/2015 |  |  | 65 | [5 empty] | 25 |  |  |  | In stock | ALFA ROMEO | GIULIETTA | Giulietta Hatchback (940) (2010 - ...) | 1.4 TB (940FXG1A) (120 kW / 163 hp) (2010 - 2018) | ALFA ROMEOGIULIETTAGiulietta Hatchback (940) (2010 - ...)1.4 TB (940FXG1A) (120 kW / 163 hp) (2010 - 2018)Oil filter BOSCH1457429256
Oil filter BOSCH | F026407300 | BOSCH | Spin-on Filter | 85 | 12/2018 | 12/2015 | M 20 x 1,5 | 78 |  |  | 72 | 62 | [5 empty] | In stock | ALFA ROMEO | GIULIETTA | Giulietta Hatchback (940) (2010 - ...) | 1.4 TB (940FXG1A) (120 kW / 163 hp) (2010 - 2018) | ALFA ROMEOGIULIETTAGiulietta Hatchback (940) (2010 - ...)1.4 TB (940FXG1A) (120 kW / 163 hp) (2010 - 2018)Oil filter BOSCHF026407300
Oil filter BOSCH OF98 | F026408898 | BOSCH | Filter Insert | 77 |  |  |  | 65 | [9 empty] | In stock | ALFA ROMEO | GIULIETTA | Giulietta Hatchback (940) (2010 - ...) | 1.4 TB (940FXG1A) (120 kW / 163 hp) (2010 - 2018) | ALFA ROMEOGIULIETTAGiulietta Hatchback (940) (2010 - ...)1.4 TB (940FXG1A) (120 kW / 163 hp) (2010 - 2018)Oil filter BOSCH OF98F026408898
Oil filter MANN-FILTER | HU713/1x | MANN-FILTER | Filter Insert | 83 | 07/2015 |  |  | 65 |  |  |  |  | 29, 27 | 29, 27 |  |  |  | In stock | ALFA ROMEO | GIULIETTA | Giulietta Hatchback (940) (2010 - ...) | 1.4 TB (940FXG1A) (120 kW / 163 hp) (2010 - 2018) | ALFA ROMEOGIULIETTAGiulietta Hatchback (940) (2010 - ...)1.4 TB (940FXG1A) (120 kW / 163 hp) (2010 - 2018)Oil filter MANN-FILTERHU713/1x
Oil filter MANN-FILTER | W716/2 | MANN-FILTER | Spin-on Filter | 90 |  | 08/2015 | M20x1.5-6H | 76 |  |  | 72 | 63 | [5 empty] | In stock | ALFA ROMEO | GIULIETTA | Giulietta Hatchback (940) (2010 - ...) | 1.4 TB (940FXG1A) (120 kW / 163 hp) (2010 - 2018) | ALFA ROMEOGIULIETTAGiulietta Hatchback (940) (2010 - ...)1.4 TB (940FXG1A) (120 kW / 163 hp) (2010 - 2018)Oil filter MANN-FILTERW716/2
Oil filter CLEAN FILTER | ML1708 | CLEAN FILTER | Filter Insert | 82 |  |  |  |  | 66 | 28 | [7 empty] | Сurrently out of stock | ALFA ROMEO | GIULIETTA | Giulietta Hatchback (940) (2010 - ...) | 1.4 TB (940FXG1A) (120 kW / 163 hp) (2010 - 2018) | ALFA ROMEOGIULIETTAGiulietta Hatchback (940) (2010 - ...)1.4 TB (940FXG1A) (120 kW / 163 hp) (2010 - 2018)Oil filter CLEAN FILTERML1708
Oil filter CLEAN FILTER | DO5526 | CLEAN FILTER | Spin-on Filter, Main Stream Filtration | 91 |  |  | M20 x 1.5 |  | 77 | [8 empty] | Сurrently out of stock | ALFA ROMEO | GIULIETTA | Giulietta Hatchback (940) (2010 - ...) | 1.4 TB (940FXG1A) (120 kW / 163 hp) (2010 - 2018) | ALFA ROMEOGIULIETTAGiulietta Hatchback (940) (2010 - ...)1.4 TB (940FXG1A) (120 kW / 163 hp) (2010 - 2018)Oil filter CLEAN FILTERDO5526
Oil filter PURFLUX | L330 | PURFLUX | Filter Insert | 85 | 12/2015 |  |  | 65 |  |  |  |  | 25 |  |  |  |  | In stock | ALFA ROMEO | GIULIETTA | Giulietta Hatchback (940) (2010 - ...) | 1.4 TB (940FXG1A) (120 kW / 163 hp) (2010 - 2018) | ALFA ROMEOGIULIETTAGiulietta Hatchback (940) (2010 - ...)1.4 TB (940FXG1A) (120 kW / 163 hp) (2010 - 2018)Oil filter PURFLUXL330
Oil filter PURFLUX | LS1042 | PURFLUX | Spin-on Filter | 85 |  | 12/2015 | M20x1,5 | 76 | [9 empty] | In stock | ALFA ROMEO | GIULIETTA | Giulietta Hatchback (940) (2010 - ...) | 1.4 TB (940FXG1A) (120 kW / 163 hp) (2010 - 2018) | ALFA ROMEOGIULIETTAGiulietta Hatchback (940) (2010 - ...)1.4 TB (940FXG1A) (120 kW / 163 hp) (2010 - 2018)Oil filter PURFLUXLS1042
Oil filter HENGST FILTER | E60HD110 | HENGST | Filter Insert | 84 |  |  |  | 65 | [5 empty] | 24 |  |  |  | In stock | ALFA ROMEO | GIULIETTA | Giulietta Hatchback (940) (2010 - ...) | 1.4 TB (940FXG1A) (120 kW / 163 hp) (2010 - 2018) | ALFA ROMEOGIULIETTAGiulietta Hatchback (940) (2010 - ...)1.4 TB (940FXG1A) (120 kW / 163 hp) (2010 - 2018)Oil filter HENGST FILTERE60HD110
Oil filter HENGST FILTER | H388W | HENGST | Spin-on Filter | 95 |  |  | M20x1,5 | 76 | [6 empty] | 72 |  |  | In stock | ALFA ROMEO | GIULIETTA | Giulietta Hatchback (940) (2010 - ...) | 1.4 TB (940FXG1A) (120 kW / 163 hp) (2010 - 2018) | ALFA ROMEOGIULIETTAGiulietta Hatchback (940) (2010 - ...)1.4 TB (940FXG1A) (120 kW / 163 hp) (2010 - 2018)Oil filter HENGST FILTERH388W
Oil filter FILTRON | OP540/3 | FILTRON | Spin-on Filter | 86,5 |  | 08/2015 | M20x1.5-6H | 76,5 | [5 empty] | 70,5, 62 |  |  |  | In stock | ALFA ROMEO | GIULIETTA | Giulietta Hatchback (940) (2010 - ...) | 1.4 TB (940FXN1A, 940FXU1A) (77 kW / 105 hp) (2011 - 2017) | ALFA ROMEOGIULIETTAGiulietta Hatchback (940) (2010 - ...)1.4 TB (940FXN1A, 940FXU1A) (77 kW / 105 hp) (2011 - 2017)Oil filter FILTRONOP540/3
Oil filter BOSCH | 1457429256 | BOSCH | Filter Insert | 83 | 11/2015 |  |  | 65 | [5 empty] | 25 |  |  |  | In stock | ALFA ROMEO | GIULIETTA | Giulietta Hatchback (940) (2010 - ...) | 1.4 TB (940FXN1A, 940FXU1A) (77 kW / 105 hp) (2011 - 2017) | ALFA ROMEOGIULIETTAGiulietta Hatchback (940) (2010 - ...)1.4 TB (940FXN1A, 940FXU1A) (77 kW / 105 hp) (2011 - 2017)Oil filter BOSCH1457429256
Oil filter BOSCH | F026407300 | BOSCH | Spin-on Filter | 85 | 12/2016 | 12/2015 | M 20 x 1,5 | 78 |  |  | 72 | 62 | [5 empty] | In stock | ALFA ROMEO | GIULIETTA | Giulietta Hatchback (940) (2010 - ...) | 1.4 TB (940FXN1A, 940FXU1A) (77 kW / 105 hp) (2011 - 2017) | ALFA ROMEOGIULIETTAGiulietta Hatchback (940) (2010 - ...)1.4 TB (940FXN1A, 940FXU1A) (77 kW / 105 hp) (2011 - 2017)Oil filter BOSCHF026407300
Oil filter BOSCH OF98 | F026408898 | BOSCH | Filter Insert | 77 |  |  |  | 65 | [9 empty] | In stock | ALFA ROMEO | GIULIETTA | Giulietta Hatchback (940) (2010 - ...) | 1.4 TB (940FXN1A, 940FXU1A) (77 kW / 105 hp) (2011 - 2017) | ALFA ROMEOGIULIETTAGiulietta Hatchback (940) (2010 - ...)1.4 TB (940FXN1A, 940FXU1A) (77 kW / 105 hp) (2011 - 2017)Oil filter BOSCH OF98F026408898
Oil filter MANN-FILTER | HU713/1x | MANN-FILTER | Filter Insert | 83 | 07/2015 |  |  | 65 |  |  |  |  | 29, 27 | 29, 27 |  |  |  | In stock | ALFA ROMEO | GIULIETTA | Giulietta Hatchback (940) (2010 - ...) | 1.4 TB (940FXN1A, 940FXU1A) (77 kW / 105 hp) (2011 - 2017) | ALFA ROMEOGIULIETTAGiulietta Hatchback (940) (2010 - ...)1.4 TB (940FXN1A, 940FXU1A) (77 kW / 105 hp) (2011 - 2017)Oil filter MANN-FILTERHU713/1x
Oil filter MANN-FILTER | W716/2 | MANN-FILTER | Spin-on Filter | 90 |  | 08/2015 | M20x1.5-6H | 76 |  |  | 72 | 63 | [5 empty] | In stock | ALFA ROMEO | GIULIETTA | Giulietta Hatchback (940) (2010 - ...) | 1.4 TB (940FXN1A, 940FXU1A) (77 kW / 105 hp) (2011 - 2017) | ALFA ROMEOGIULIETTAGiulietta Hatchback (940) (2010 - ...)1.4 TB (940FXN1A, 940FXU1A) (77 kW / 105 hp) (2011 - 2017)Oil filter MANN-FILTERW716/2
Oil filter CLEAN FILTER | ML1708 | CLEAN FILTER | Filter Insert | 82 |  |  |  |  | 66 | 28 | [7 empty] | Сurrently out of stock | ALFA ROMEO | GIULIETTA | Giulietta Hatchback (940) (2010 - ...) | 1.4 TB (940FXN1A, 940FXU1A) (77 kW / 105 hp) (2011 - 2017) | ALFA ROMEOGIULIETTAGiulietta Hatchback (940) (2010 - ...)1.4 TB (940FXN1A, 940FXU1A) (77 kW / 105 hp) (2011 - 2017)Oil filter CLEAN FILTERML1708
Oil filter CLEAN FILTER | DO5526 | CLEAN FILTER | Spin-on Filter, Main Stream Filtration | 91 |  |  | M20 x 1.5 |  | 77 | [8 empty] | Сurrently out of stock | ALFA ROMEO | GIULIETTA | Giulietta Hatchback (940) (2010 - ...) | 1.4 TB (940FXN1A, 940FXU1A) (77 kW / 105 hp) (2011 - 2017) | ALFA ROMEOGIULIETTAGiulietta Hatchback (940) (2010 - ...)1.4 TB (940FXN1A, 940FXU1A) (77 kW / 105 hp) (2011 - 2017)Oil filter CLEAN FILTERDO5526
Oil filter PURFLUX | L330 | PURFLUX | Filter Insert | 85 | 12/2015 |  |  | 65 |  |  |  |  | 25 |  |  |  |  | In stock | ALFA ROMEO | GIULIETTA | Giulietta Hatchback (940) (2010 - ...) | 1.4 TB (940FXN1A, 940FXU1A) (77 kW / 105 hp) (2011 - 2017) | ALFA ROMEOGIULIETTAGiulietta Hatchback (940) (2010 - ...)1.4 TB (940FXN1A, 940FXU1A) (77 kW / 105 hp) (2011 - 2017)Oil filter PURFLUXL330
Oil filter PURFLUX | LS1042 | PURFLUX | Spin-on Filter | 85 |  | 12/2015 | M20x1,5 | 76 | [9 empty] | In stock | ALFA ROMEO | GIULIETTA | Giulietta Hatchback (940) (2010 - ...) | 1.4 TB (940FXN1A, 940FXU1A) (77 kW / 105 hp) (2011 - 2017) | ALFA ROMEOGIULIETTAGiulietta Hatchback (940) (2010 - ...)1.4 TB (940FXN1A, 940FXU1A) (77 kW / 105 hp) (2011 - 2017)Oil filter PURFLUXLS1042
Oil filter HENGST FILTER | E60HD110 | HENGST | Filter Insert | 84 |  |  |  | 65 | [5 empty] | 24 |  |  |  | In stock | ALFA ROMEO | GIULIETTA | Giulietta Hatchback (940) (2010 - ...) | 1.4 TB (940FXN1A, 940FXU1A) (77 kW / 105 hp) (2011 - 2017) | ALFA ROMEOGIULIETTAGiulietta Hatchback (940) (2010 - ...)1.4 TB (940FXN1A, 940FXU1A) (77 kW / 105 hp) (2011 - 2017)Oil filter HENGST FILTERE60HD110
Oil filter HENGST FILTER | H388W | HENGST | Spin-on Filter | 95 |  |  | M20x1,5 | 76 | [6 empty] | 72 |  |  | In stock | ALFA ROMEO | GIULIETTA | Giulietta Hatchback (940) (2010 - ...) | 1.4 TB (940FXN1A, 940FXU1A) (77 kW / 105 hp) (2011 - 2017) | ALFA ROMEOGIULIETTAGiulietta Hatchback (940) (2010 - ...)1.4 TB (940FXN1A, 940FXU1A) (77 kW / 105 hp) (2011 - 2017)Oil filter HENGST FILTERH388W
Oil filter FILTRON | OE682/2 | FILTRON | Filter Insert | 105 |  |  |  | 66 | [5 empty] | 26, 49 |  |  |  | In stock | ALFA ROMEO | GIULIETTA | Giulietta Hatchback (940) (2010 - ...) | 1.8 TBi (940FXC1A) (169 kW / 230 hp) (2010 - 2013) | ALFA ROMEOGIULIETTAGiulietta Hatchback (940) (2010 - ...)1.8 TBi (940FXC1A) (169 kW / 230 hp) (2010 - 2013)Oil filter FILTRONOE682/2
Oil filter FILTRON | OE682/2 | FILTRON |  | 105 |  |  |  | 66 | [5 empty] | 26, 41 |  |  |  | Сurrently out of stock | ALFA ROMEO | GIULIETTA | Giulietta Hatchback (940) (2010 - ...) | 1.8 TBi (940FXC1A) (169 kW / 230 hp) (2010 - 2013) | ALFA ROMEOGIULIETTAGiulietta Hatchback (940) (2010 - ...)1.8 TBi (940FXC1A) (169 kW / 230 hp) (2010 - 2013)Oil filter FILTRONOE682/2
Oil filter BOSCH | F026407096 | BOSCH | Filter Insert | 105 |  | 05/2010 |  | 66, 49 | [5 empty] | 48, 25 |  |  |  | In stock | ALFA ROMEO | GIULIETTA | Giulietta Hatchback (940) (2010 - ...) | 1.8 TBi (940FXC1A) (169 kW / 230 hp) (2010 - 2013) | ALFA ROMEOGIULIETTAGiulietta Hatchback (940) (2010 - ...)1.8 TBi (940FXC1A) (169 kW / 230 hp) (2010 - 2013)Oil filter BOSCHF026407096
Oil filter BOSCH OF98 | F026408898 | BOSCH | Filter Insert | 77 |  |  |  | 65 | [9 empty] | In stock | ALFA ROMEO | GIULIETTA | Giulietta Hatchback (940) (2010 - ...) | 1.8 TBi (940FXC1A) (169 kW / 230 hp) (2010 - 2013) | ALFA ROMEOGIULIETTAGiulietta Hatchback (940) (2010 - ...)1.8 TBi (940FXC1A) (169 kW / 230 hp) (2010 - 2013)Oil filter BOSCH OF98F026408898
Oil filter BOSCH | 09864B7006 | BOSCH | Filter Insert | 105 |  | 05/2010 |  | 66 | [5 empty] | 24,7, 49 |  |  |  | Сurrently out of stock | ALFA ROMEO | GIULIETTA | Giulietta Hatchback (940) (2010 - ...) | 1.8 TBi (940FXC1A) (169 kW / 230 hp) (2010 - 2013) | ALFA ROMEOGIULIETTAGiulietta Hatchback (940) (2010 - ...)1.8 TBi (940FXC1A) (169 kW / 230 hp) (2010 - 2013)Oil filter BOSCH09864B7006
Oil filter MANN-FILTER | HU712/11x | MANN-FILTER | Filter Insert | 105 |  |  |  | 64, 25 | [9 empty] | In stock | ALFA ROMEO | GIULIETTA | Giulietta Hatchback (940) (2010 - ...) | 1.8 TBi (940FXC1A) (169 kW / 230 hp) (2010 - 2013) | ALFA ROMEOGIULIETTAGiulietta Hatchback (940) (2010 - ...)1.8 TBi (940FXC1A) (169 kW / 230 hp) (2010 - 2013)Oil filter MANN-FILTERHU712/11x
Oil filter CLEAN FILTER | ML4500 | CLEAN FILTER | Filter Insert | 105 |  |  |  |  | 66 | 24,5 | [7 empty] | Сurrently out of stock | ALFA ROMEO | GIULIETTA | Giulietta Hatchback (940) (2010 - ...) | 1.8 TBi (940FXC1A) (169 kW / 230 hp) (2010 - 2013) | ALFA ROMEOGIULIETTAGiulietta Hatchback (940) (2010 - ...)1.8 TBi (940FXC1A) (169 kW / 230 hp) (2010 - 2013)Oil filter CLEAN FILTERML4500
Oil filter PURFLUX | L400 | PURFLUX | Filter Insert | 105 |  |  |  | 66 |  |  |  |  | 17 |  |  |  |  | In stock | ALFA ROMEO | GIULIETTA | Giulietta Hatchback (940) (2010 - ...) | 1.8 TBi (940FXC1A) (169 kW / 230 hp) (2010 - 2013) | ALFA ROMEOGIULIETTAGiulietta Hatchback (940) (2010 - ...)1.8 TBi (940FXC1A) (169 kW / 230 hp) (2010 - 2013)Oil filter PURFLUXL400
Oil filter HENGST FILTER | E157HD227 | HENGST | Filter Insert | 105 |  |  |  | 66 | [5 empty] | 25, 48 |  |  |  | In stock | ALFA ROMEO | GIULIETTA | Giulietta Hatchback (940) (2010 - ...) | 1.8 TBi (940FXC1A) (169 kW / 230 hp) (2010 - 2013) | ALFA ROMEOGIULIETTAGiulietta Hatchback (940) (2010 - ...)1.8 TBi (940FXC1A) (169 kW / 230 hp) (2010 - 2013)Oil filter HENGST FILTERE157HD227
Oil filter FILTRON | OE682/2 | FILTRON | Filter Insert | 105 | 03/2014 |  |  | 66 | [5 empty] | 26, 49 |  |  |  | In stock | ALFA ROMEO | GIULIETTA | Giulietta Hatchback (940) (2010 - ...) | 1.8 TBi (940FXC1A) (173 kW / 235 hp) (2010 - 2016) | ALFA ROMEOGIULIETTAGiulietta Hatchback (940) (2010 - ...)1.8 TBi (940FXC1A) (173 kW / 235 hp) (2010 - 2016)Oil filter FILTRONOE682/2
Oil filter FILTRON | OE682/2 | FILTRON |  | 105 |  |  |  | 66 | [5 empty] | 26, 41 |  |  |  | Сurrently out of stock | ALFA ROMEO | GIULIETTA | Giulietta Hatchback (940) (2010 - ...) | 1.8 TBi (940FXC1A) (173 kW / 235 hp) (2010 - 2016) | ALFA ROMEOGIULIETTAGiulietta Hatchback (940) (2010 - ...)1.8 TBi (940FXC1A) (173 kW / 235 hp) (2010 - 2016)Oil filter FILTRONOE682/2
Oil filter BOSCH | F026407096 | BOSCH | Filter Insert | 105 | 12/2013 | 05/2010 |  | 66, 49 | [5 empty] | 48, 25 |  |  |  | In stock | ALFA ROMEO | GIULIETTA | Giulietta Hatchback (940) (2010 - ...) | 1.8 TBi (940FXC1A) (173 kW / 235 hp) (2010 - 2016) | ALFA ROMEOGIULIETTAGiulietta Hatchback (940) (2010 - ...)1.8 TBi (940FXC1A) (173 kW / 235 hp) (2010 - 2016)Oil filter BOSCHF026407096
Oil filter BOSCH OF98 | F026408898 | BOSCH | Filter Insert | 77 |  |  |  | 65 | [9 empty] | In stock | ALFA ROMEO | GIULIETTA | Giulietta Hatchback (940) (2010 - ...) | 1.8 TBi (940FXC1A) (173 kW / 235 hp) (2010 - 2016) | ALFA ROMEOGIULIETTAGiulietta Hatchback (940) (2010 - ...)1.8 TBi (940FXC1A) (173 kW / 235 hp) (2010 - 2016)Oil filter BOSCH OF98F026408898
Oil filter BOSCH | 09864B7006 | BOSCH | Filter Insert | 105 | 12/2013 | 05/2010 |  | 66 | [5 empty] | 24,7, 49 |  |  |  | Сurrently out of stock | ALFA ROMEO | GIULIETTA | Giulietta Hatchback (940) (2010 - ...) | 1.8 TBi (940FXC1A) (173 kW / 235 hp) (2010 - 2016) | ALFA ROMEOGIULIETTAGiulietta Hatchback (940) (2010 - ...)1.8 TBi (940FXC1A) (173 kW / 235 hp) (2010 - 2016)Oil filter BOSCH09864B7006
Oil filter MANN-FILTER | HU712/11x | MANN-FILTER | Filter Insert | 105 | 03/2014 |  |  | 64, 25 | [9 empty] | In stock | ALFA ROMEO | GIULIETTA | Giulietta Hatchback (940) (2010 - ...) | 1.8 TBi (940FXC1A) (173 kW / 235 hp) (2010 - 2016) | ALFA ROMEOGIULIETTAGiulietta Hatchback (940) (2010 - ...)1.8 TBi (940FXC1A) (173 kW / 235 hp) (2010 - 2016)Oil filter MANN-FILTERHU712/11x
Oil filter MANN-FILTER | W6014 | MANN-FILTER | Spin-on Filter | 105 |  | 04/2014 | M20x1.5 | 66 |  |  | 62 | 54 | [5 empty] | In stock | ALFA ROMEO | GIULIETTA | Giulietta Hatchback (940) (2010 - ...) | 1.8 TBi (940FXC1A) (173 kW / 235 hp) (2010 - 2016) | ALFA ROMEOGIULIETTAGiulietta Hatchback (940) (2010 - ...)1.8 TBi (940FXC1A) (173 kW / 235 hp) (2010 - 2016)Oil filter MANN-FILTERW6014
Oil filter CLEAN FILTER | ML4500 | CLEAN FILTER | Filter Insert | 105 | 03/2014 |  |  |  | 66 | 24,5 | [7 empty] | Сurrently out of stock | ALFA ROMEO | GIULIETTA | Giulietta Hatchback (940) (2010 - ...) | 1.8 TBi (940FXC1A) (173 kW / 235 hp) (2010 - 2016) | ALFA ROMEOGIULIETTAGiulietta Hatchback (940) (2010 - ...)1.8 TBi (940FXC1A) (173 kW / 235 hp) (2010 - 2016)Oil filter CLEAN FILTERML4500
Oil filter PURFLUX | L400 | PURFLUX | Filter Insert | 105 | 03/2014 |  |  | 66 |  |  |  |  | 17 |  |  |  |  | In stock | ALFA ROMEO | GIULIETTA | Giulietta Hatchback (940) (2010 - ...) | 1.8 TBi (940FXC1A) (173 kW / 235 hp) (2010 - 2016) | ALFA ROMEOGIULIETTAGiulietta Hatchback (940) (2010 - ...)1.8 TBi (940FXC1A) (173 kW / 235 hp) (2010 - 2016)Oil filter PURFLUXL400
Oil filter HENGST FILTER | E157HD227 | HENGST | Filter Insert | 105 |  |  |  | 66 | [5 empty] | 25, 48 |  |  |  | In stock | ALFA ROMEO | GIULIETTA | Giulietta Hatchback (940) (2010 - ...) | 1.8 TBi (940FXC1A) (173 kW / 235 hp) (2010 - 2016) | ALFA ROMEOGIULIETTAGiulietta Hatchback (940) (2010 - ...)1.8 TBi (940FXC1A) (173 kW / 235 hp) (2010 - 2016)Oil filter HENGST FILTERE157HD227
Oil filter FILTRON | OE682/2 | FILTRON | Filter Insert | 105 | 03/2014 |  |  | 66 | [5 empty] | 26, 49 |  |  |  | In stock | ALFA ROMEO | GIULIETTA | Giulietta Hatchback (940) (2010 - ...) | 1.8 TBi (940FXR11) (177 kW / 241 hp) (2013 - 2018) | ALFA ROMEOGIULIETTAGiulietta Hatchback (940) (2010 - ...)1.8 TBi (940FXR11) (177 kW / 241 hp) (2013 - 2018)Oil filter FILTRONOE682/2
Oil filter FILTRON | OE682/2 | FILTRON |  | 105 |  |  |  | 66 | [5 empty] | 26, 41 |  |  |  | Сurrently out of stock | ALFA ROMEO | GIULIETTA | Giulietta Hatchback (940) (2010 - ...) | 1.8 TBi (940FXR11) (177 kW / 241 hp) (2013 - 2018) | ALFA ROMEOGIULIETTAGiulietta Hatchback (940) (2010 - ...)1.8 TBi (940FXR11) (177 kW / 241 hp) (2013 - 2018)Oil filter FILTRONOE682/2
Oil filter BOSCH | F026407096 | BOSCH | Filter Insert | 105 | 12/2016 |  |  | 66, 49 | [5 empty] | 48, 25 |  |  |  | In stock | ALFA ROMEO | GIULIETTA | Giulietta Hatchback (940) (2010 - ...) | 1.8 TBi (940FXR11) (177 kW / 241 hp) (2013 - 2018) | ALFA ROMEOGIULIETTAGiulietta Hatchback (940) (2010 - ...)1.8 TBi (940FXR11) (177 kW / 241 hp) (2013 - 2018)Oil filter BOSCHF026407096
Oil filter BOSCH OF98 | F026408898 | BOSCH | Filter Insert | 77 |  |  |  | 65 | [9 empty] | In stock | ALFA ROMEO | GIULIETTA | Giulietta Hatchback (940) (2010 - ...) | 1.8 TBi (940FXR11) (177 kW / 241 hp) (2013 - 2018) | ALFA ROMEOGIULIETTAGiulietta Hatchback (940) (2010 - ...)1.8 TBi (940FXR11) (177 kW / 241 hp) (2013 - 2018)Oil filter BOSCH OF98F026408898
Oil filter BOSCH | F026407340 | BOSCH | Spin-on Filter | 105 | 12/2016 | 01/2017 | M 20 x 1,5 | 66 |  |  | 63 | 55 | [5 empty] | In stock | ALFA ROMEO | GIULIETTA | Giulietta Hatchback (940) (2010 - ...) | 1.8 TBi (940FXR11) (177 kW / 241 hp) (2013 - 2018) | ALFA ROMEOGIULIETTAGiulietta Hatchback (940) (2010 - ...)1.8 TBi (940FXR11) (177 kW / 241 hp) (2013 - 2018)Oil filter BOSCHF026407340
Oil filter BOSCH | 09864B7006 | BOSCH | Filter Insert | 105 | 12/2016 |  |  | 66 | [5 empty] | 24,7, 49 |  |  |  | Сurrently out of stock | ALFA ROMEO | GIULIETTA | Giulietta Hatchback (940) (2010 - ...) | 1.8 TBi (940FXR11) (177 kW / 241 hp) (2013 - 2018) | ALFA ROMEOGIULIETTAGiulietta Hatchback (940) (2010 - ...)1.8 TBi (940FXR11) (177 kW / 241 hp) (2013 - 2018)Oil filter BOSCH09864B7006
Oil filter MANN-FILTER | HU712/11x | MANN-FILTER | Filter Insert | 105 | 03/2014 |  |  | 64, 25 | [9 empty] | In stock | ALFA ROMEO | GIULIETTA | Giulietta Hatchback (940) (2010 - ...) | 1.8 TBi (940FXR11) (177 kW / 241 hp) (2013 - 2018) | ALFA ROMEOGIULIETTAGiulietta Hatchback (940) (2010 - ...)1.8 TBi (940FXR11) (177 kW / 241 hp) (2013 - 2018)Oil filter MANN-FILTERHU712/11x
Oil filter MANN-FILTER | W6014 | MANN-FILTER | Spin-on Filter | 105 |  | 04/2014 | M20x1.5 | 66 |  |  | 62 | 54 | [5 empty] | In stock | ALFA ROMEO | GIULIETTA | Giulietta Hatchback (940) (2010 - ...) | 1.8 TBi (940FXR11) (177 kW / 241 hp) (2013 - 2018) | ALFA ROMEOGIULIETTAGiulietta Hatchback (940) (2010 - ...)1.8 TBi (940FXR11) (177 kW / 241 hp) (2013 - 2018)Oil filter MANN-FILTERW6014
Oil filter CLEAN FILTER | ML4500 | CLEAN FILTER | Filter Insert | 105 | 03/2014 |  |  |  | 66 | 24,5 | [7 empty] | Сurrently out of stock | ALFA ROMEO | GIULIETTA | Giulietta Hatchback (940) (2010 - ...) | 1.8 TBi (940FXR11) (177 kW / 241 hp) (2013 - 2018) | ALFA ROMEOGIULIETTAGiulietta Hatchback (940) (2010 - ...)1.8 TBi (940FXR11) (177 kW / 241 hp) (2013 - 2018)Oil filter CLEAN FILTERML4500
Oil filter PURFLUX | L400 | PURFLUX | Filter Insert | 105 | 03/2014 |  |  | 66 |  |  |  |  | 17 |  |  |  |  | In stock | ALFA ROMEO | GIULIETTA | Giulietta Hatchback (940) (2010 - ...) | 1.8 TBi (940FXR11) (177 kW / 241 hp) (2013 - 2018) | ALFA ROMEOGIULIETTAGiulietta Hatchback (940) (2010 - ...)1.8 TBi (940FXR11) (177 kW / 241 hp) (2013 - 2018)Oil filter PURFLUXL400
Oil filter FILTRON | OE682/3 | FILTRON | Filter Insert | 100 |  |  |  | 72 | [5 empty] | 26 |  |  |  | In stock | ALFA ROMEO | GIULIETTA | Giulietta Hatchback (940) (2010 - ...) | 1.6 JTDM (940FXD1A) (77 kW / 105 hp) (2010 - 2016) | ALFA ROMEOGIULIETTAGiulietta Hatchback (940) (2010 - ...)1.6 JTDM (940FXD1A) (77 kW / 105 hp) (2010 - 2016)Oil filter FILTRONOE682/3
Oil filter BOSCH | F026407108 | BOSCH | Filter Insert | 100 | 12/2015 | 05/2010 |  | 66 | [5 empty] | 32, 18 |  |  |  | In stock | ALFA ROMEO | GIULIETTA | Giulietta Hatchback (940) (2010 - ...) | 1.6 JTDM (940FXD1A) (77 kW / 105 hp) (2010 - 2016) | ALFA ROMEOGIULIETTAGiulietta Hatchback (940) (2010 - ...)1.6 JTDM (940FXD1A) (77 kW / 105 hp) (2010 - 2016)Oil filter BOSCHF026407108
Oil filter BOSCH OF98 | F026408898 | BOSCH | Filter Insert | 77 |  |  |  | 65 | [9 empty] | In stock | ALFA ROMEO | GIULIETTA | Giulietta Hatchback (940) (2010 - ...) | 1.6 JTDM (940FXD1A) (77 kW / 105 hp) (2010 - 2016) | ALFA ROMEOGIULIETTAGiulietta Hatchback (940) (2010 - ...)1.6 JTDM (940FXD1A) (77 kW / 105 hp) (2010 - 2016)Oil filter BOSCH OF98F026408898
Oil filter MANN-FILTER | HU8006z | MANN-FILTER | Filter Insert | 101 |  |  |  | 72 |  |  |  |  | 22 |  |  |  |  | In stock | ALFA ROMEO | GIULIETTA | Giulietta Hatchback (940) (2010 - ...) | 1.6 JTDM (940FXD1A) (77 kW / 105 hp) (2010 - 2016) | ALFA ROMEOGIULIETTAGiulietta Hatchback (940) (2010 - ...)1.6 JTDM (940FXD1A) (77 kW / 105 hp) (2010 - 2016)Oil filter MANN-FILTERHU8006z
Oil filter CLEAN FILTER | ML4505 | CLEAN FILTER | Filter Insert | 102 |  |  |  |  | 72 | 25 | [7 empty] | Сurrently out of stock | ALFA ROMEO | GIULIETTA | Giulietta Hatchback (940) (2010 - ...) | 1.6 JTDM (940FXD1A) (77 kW / 105 hp) (2010 - 2016) | ALFA ROMEOGIULIETTAGiulietta Hatchback (940) (2010 - ...)1.6 JTDM (940FXD1A) (77 kW / 105 hp) (2010 - 2016)Oil filter CLEAN FILTERML4505
Oil filter PURFLUX | L461 | PURFLUX | Filter Insert | 100 |  |  |  | 66 |  |  |  |  | 24 |  |  |  |  | In stock | ALFA ROMEO | GIULIETTA | Giulietta Hatchback (940) (2010 - ...) | 1.6 JTDM (940FXD1A) (77 kW / 105 hp) (2010 - 2016) | ALFA ROMEOGIULIETTAGiulietta Hatchback (940) (2010 - ...)1.6 JTDM (940FXD1A) (77 kW / 105 hp) (2010 - 2016)Oil filter PURFLUXL461
Oil filter HENGST FILTER | E826HD268 | HENGST | Filter Insert | 101 |  |  |  | 72 | [5 empty] | 26, 36 |  |  |  | In stock | ALFA ROMEO | GIULIETTA | Giulietta Hatchback (940) (2010 - ...) | 1.6 JTDM (940FXD1A) (77 kW / 105 hp) (2010 - 2016) | ALFA ROMEOGIULIETTAGiulietta Hatchback (940) (2010 - ...)1.6 JTDM (940FXD1A) (77 kW / 105 hp) (2010 - 2016)Oil filter HENGST FILTERE826HD268
Oil filter FILTRON | OE682/3 | FILTRON | Filter Insert | 100 |  |  |  | 72 | [5 empty] | 26 |  |  |  | In stock | ALFA ROMEO | GIULIETTA | Giulietta Hatchback (940) (2010 - ...) | 1.6 JTDM (940FYB11, 940FYB1A, 940FYF11, 940FYF1A) (88 kW / 120 hp) (2015 - 2020) | ALFA ROMEOGIULIETTAGiulietta Hatchback (940) (2010 - ...)1.6 JTDM (940FYB11, 940FYB1A, 940FYF11, 940FYF1A) (88 kW / 120 hp) (2015 - 2020)Oil filter FILTRONOE682/3
Oil filter BOSCH | F026407108 | BOSCH | Filter Insert | 100 |  | 04/2015 |  | 66 | [5 empty] | 32, 18 |  |  |  | In stock | ALFA ROMEO | GIULIETTA | Giulietta Hatchback (940) (2010 - ...) | 1.6 JTDM (940FYB11, 940FYB1A, 940FYF11, 940FYF1A) (88 kW / 120 hp) (2015 - 2020) | ALFA ROMEOGIULIETTAGiulietta Hatchback (940) (2010 - ...)1.6 JTDM (940FYB11, 940FYB1A, 940FYF11, 940FYF1A) (88 kW / 120 hp) (2015 - 2020)Oil filter BOSCHF026407108
Oil filter BOSCH OF98 | F026408898 | BOSCH | Filter Insert | 77 |  |  |  | 65 | [9 empty] | In stock | ALFA ROMEO | GIULIETTA | Giulietta Hatchback (940) (2010 - ...) | 1.6 JTDM (940FYB11, 940FYB1A, 940FYF11, 940FYF1A) (88 kW / 120 hp) (2015 - 2020) | ALFA ROMEOGIULIETTAGiulietta Hatchback (940) (2010 - ...)1.6 JTDM (940FYB11, 940FYB1A, 940FYF11, 940FYF1A) (88 kW / 120 hp) (2015 - 2020)Oil filter BOSCH OF98F026408898
Oil filter MANN-FILTER | HU8006z | MANN-FILTER | Filter Insert | 101 |  |  |  | 72 |  |  |  |  | 22 |  |  |  |  | In stock | ALFA ROMEO | GIULIETTA | Giulietta Hatchback (940) (2010 - ...) | 1.6 JTDM (940FYB11, 940FYB1A, 940FYF11, 940FYF1A) (88 kW / 120 hp) (2015 - 2020) | ALFA ROMEOGIULIETTAGiulietta Hatchback (940) (2010 - ...)1.6 JTDM (940FYB11, 940FYB1A, 940FYF11, 940FYF1A) (88 kW / 120 hp) (2015 - 2020)Oil filter MANN-FILTERHU8006z
Oil filter CLEAN FILTER | ML4505 | CLEAN FILTER | Filter Insert | 102 |  |  |  |  | 72 | 25 | [7 empty] | Сurrently out of stock | ALFA ROMEO | GIULIETTA | Giulietta Hatchback (940) (2010 - ...) | 1.6 JTDM (940FYB11, 940FYB1A, 940FYF11, 940FYF1A) (88 kW / 120 hp) (2015 - 2020) | ALFA ROMEOGIULIETTAGiulietta Hatchback (940) (2010 - ...)1.6 JTDM (940FYB11, 940FYB1A, 940FYF11, 940FYF1A) (88 kW / 120 hp) (2015 - 2020)Oil filter CLEAN FILTERML4505
Oil filter PURFLUX | L461 | PURFLUX | Filter Insert | 100 |  |  |  | 66 |  |  |  |  | 24 |  |  |  |  | In stock | ALFA ROMEO | GIULIETTA | Giulietta Hatchback (940) (2010 - ...) | 1.6 JTDM (940FYB11, 940FYB1A, 940FYF11, 940FYF1A) (88 kW / 120 hp) (2015 - 2020) | ALFA ROMEOGIULIETTAGiulietta Hatchback (940) (2010 - ...)1.6 JTDM (940FYB11, 940FYB1A, 940FYF11, 940FYF1A) (88 kW / 120 hp) (2015 - 2020)Oil filter PURFLUXL461
Oil filter HENGST FILTER | E826HD268 | HENGST | Filter Insert | 101 |  |  |  | 72 | [5 empty] | 26, 36 |  |  |  | In stock | ALFA ROMEO | GIULIETTA | Giulietta Hatchback (940) (2010 - ...) | 1.6 JTDM (940FYB11, 940FYB1A, 940FYF11, 940FYF1A) (88 kW / 120 hp) (2015 - 2020) | ALFA ROMEOGIULIETTAGiulietta Hatchback (940) (2010 - ...)1.6 JTDM (940FYB11, 940FYB1A, 940FYF11, 940FYF1A) (88 kW / 120 hp) (2015 - 2020)Oil filter HENGST FILTERE826HD268
Oil filter FILTRON | OE682/3 | FILTRON | Filter Insert | 100 |  |  |  | 72 | [5 empty] | 26 |  |  |  | In stock | ALFA ROMEO | GIULIETTA | Giulietta Hatchback (940) (2010 - ...) | 1.6 JTDM (940FYE11, 940FYE1A) (85 kW / 116 hp) (2015 - 2018) | ALFA ROMEOGIULIETTAGiulietta Hatchback (940) (2010 - ...)1.6 JTDM (940FYE11, 940FYE1A) (85 kW / 116 hp) (2015 - 2018)Oil filter FILTRONOE682/3
Oil filter BOSCH | F026407108 | BOSCH | Filter Insert | 100 | 12/2018 |  |  | 66 | [5 empty] | 32, 18 |  |  |  | In stock | ALFA ROMEO | GIULIETTA | Giulietta Hatchback (940) (2010 - ...) | 1.6 JTDM (940FYE11, 940FYE1A) (85 kW / 116 hp) (2015 - 2018) | ALFA ROMEOGIULIETTAGiulietta Hatchback (940) (2010 - ...)1.6 JTDM (940FYE11, 940FYE1A) (85 kW / 116 hp) (2015 - 2018)Oil filter BOSCHF026407108
Oil filter BOSCH OF98 | F026408898 | BOSCH | Filter Insert | 77 |  |  |  | 65 | [9 empty] | In stock | ALFA ROMEO | GIULIETTA | Giulietta Hatchback (940) (2010 - ...) | 1.6 JTDM (940FYE11, 940FYE1A) (85 kW / 116 hp) (2015 - 2018) | ALFA ROMEOGIULIETTAGiulietta Hatchback (940) (2010 - ...)1.6 JTDM (940FYE11, 940FYE1A) (85 kW / 116 hp) (2015 - 2018)Oil filter BOSCH OF98F026408898
Oil filter MANN-FILTER | HU8006z | MANN-FILTER | Filter Insert | 101 |  |  |  | 72 |  |  |  |  | 22 |  |  |  |  | In stock | ALFA ROMEO | GIULIETTA | Giulietta Hatchback (940) (2010 - ...) | 1.6 JTDM (940FYE11, 940FYE1A) (85 kW / 116 hp) (2015 - 2018) | ALFA ROMEOGIULIETTAGiulietta Hatchback (940) (2010 - ...)1.6 JTDM (940FYE11, 940FYE1A) (85 kW / 116 hp) (2015 - 2018)Oil filter MANN-FILTERHU8006z
Oil filter CLEAN FILTER | ML4505 | CLEAN FILTER | Filter Insert | 102 |  |  |  |  | 72 | 25 | [7 empty] | Сurrently out of stock | ALFA ROMEO | GIULIETTA | Giulietta Hatchback (940) (2010 - ...) | 1.6 JTDM (940FYE11, 940FYE1A) (85 kW / 116 hp) (2015 - 2018) | ALFA ROMEOGIULIETTAGiulietta Hatchback (940) (2010 - ...)1.6 JTDM (940FYE11, 940FYE1A) (85 kW / 116 hp) (2015 - 2018)Oil filter CLEAN FILTERML4505
Oil filter PURFLUX | L461 | PURFLUX | Filter Insert | 100 |  |  |  | 66 |  |  |  |  | 24 |  |  |  |  | In stock | ALFA ROMEO | GIULIETTA | Giulietta Hatchback (940) (2010 - ...) | 1.6 JTDM (940FYE11, 940FYE1A) (85 kW / 116 hp) (2015 - 2018) | ALFA ROMEOGIULIETTAGiulietta Hatchback (940) (2010 - ...)1.6 JTDM (940FYE11, 940FYE1A) (85 kW / 116 hp) (2015 - 2018)Oil filter PURFLUXL461
Oil filter HENGST FILTER | E826HD268 | HENGST | Filter Insert | 101 |  |  |  | 72 | [5 empty] | 26, 36 |  |  |  | In stock | ALFA ROMEO | GIULIETTA | Giulietta Hatchback (940) (2010 - ...) | 1.6 JTDM (940FYE11, 940FYE1A) (85 kW / 116 hp) (2015 - 2018) | ALFA ROMEOGIULIETTAGiulietta Hatchback (940) (2010 - ...)1.6 JTDM (940FYE11, 940FYE1A) (85 kW / 116 hp) (2015 - 2018)Oil filter HENGST FILTERE826HD268
Oil filter FILTRON | OE682/3 | FILTRON | Filter Insert | 100 |  |  |  | 72 | [5 empty] | 26 |  |  |  | In stock | ALFA ROMEO | GIULIETTA | Giulietta Hatchback (940) (2010 - ...) | 2.0 JTDM (940.FXL1A) (103 kW / 140 hp) (2010 - 2020) | ALFA ROMEOGIULIETTAGiulietta Hatchback (940) (2010 - ...)2.0 JTDM (940.FXL1A) (103 kW / 140 hp) (2010 - 2020)Oil filter FILTRONOE682/3
Oil filter BOSCH | F026407108 | BOSCH | Filter Insert | 100 | 12/2014 | 05/2010 |  | 66 | [5 empty] | 32, 18 |  |  |  | In stock | ALFA ROMEO | GIULIETTA | Giulietta Hatchback (940) (2010 - ...) | 2.0 JTDM (940.FXL1A) (103 kW / 140 hp) (2010 - 2020) | ALFA ROMEOGIULIETTAGiulietta Hatchback (940) (2010 - ...)2.0 JTDM (940.FXL1A) (103 kW / 140 hp) (2010 - 2020)Oil filter BOSCHF026407108
Oil filter BOSCH OF98 | F026408898 | BOSCH | Filter Insert | 77 |  |  |  | 65 | [9 empty] | In stock | ALFA ROMEO | GIULIETTA | Giulietta Hatchback (940) (2010 - ...) | 2.0 JTDM (940.FXL1A) (103 kW / 140 hp) (2010 - 2020) | ALFA ROMEOGIULIETTAGiulietta Hatchback (940) (2010 - ...)2.0 JTDM (940.FXL1A) (103 kW / 140 hp) (2010 - 2020)Oil filter BOSCH OF98F026408898
Oil filter MANN-FILTER | HU8006z | MANN-FILTER | Filter Insert | 101 |  |  |  | 72 |  |  |  |  | 22 |  |  |  |  | In stock | ALFA ROMEO | GIULIETTA | Giulietta Hatchback (940) (2010 - ...) | 2.0 JTDM (940.FXL1A) (103 kW / 140 hp) (2010 - 2020) | ALFA ROMEOGIULIETTAGiulietta Hatchback (940) (2010 - ...)2.0 JTDM (940.FXL1A) (103 kW / 140 hp) (2010 - 2020)Oil filter MANN-FILTERHU8006z
Oil filter CLEAN FILTER | ML4505 | CLEAN FILTER | Filter Insert | 102 |  |  |  |  | 72 | 25 | [7 empty] | Сurrently out of stock | ALFA ROMEO | GIULIETTA | Giulietta Hatchback (940) (2010 - ...) | 2.0 JTDM (940.FXL1A) (103 kW / 140 hp) (2010 - 2020) | ALFA ROMEOGIULIETTAGiulietta Hatchback (940) (2010 - ...)2.0 JTDM (940.FXL1A) (103 kW / 140 hp) (2010 - 2020)Oil filter CLEAN FILTERML4505
Oil filter PURFLUX | L461 | PURFLUX | Filter Insert | 100 |  |  |  | 66 |  |  |  |  | 24 |  |  |  |  | In stock | ALFA ROMEO | GIULIETTA | Giulietta Hatchback (940) (2010 - ...) | 2.0 JTDM (940.FXL1A) (103 kW / 140 hp) (2010 - 2020) | ALFA ROMEOGIULIETTAGiulietta Hatchback (940) (2010 - ...)2.0 JTDM (940.FXL1A) (103 kW / 140 hp) (2010 - 2020)Oil filter PURFLUXL461
Oil filter HENGST FILTER | E826HD268 | HENGST | Filter Insert | 101 |  |  |  | 72 | [5 empty] | 26, 36 |  |  |  | In stock | ALFA ROMEO | GIULIETTA | Giulietta Hatchback (940) (2010 - ...) | 2.0 JTDM (940.FXL1A) (103 kW / 140 hp) (2010 - 2020) | ALFA ROMEOGIULIETTAGiulietta Hatchback (940) (2010 - ...)2.0 JTDM (940.FXL1A) (103 kW / 140 hp) (2010 - 2020)Oil filter HENGST FILTERE826HD268
Oil filter FILTRON | OE682/3 | FILTRON | Filter Insert | 100 |  |  |  | 72 | [5 empty] | 26 |  |  |  | In stock | ALFA ROMEO | GIULIETTA | Giulietta Hatchback (940) (2010 - ...) | 2.0 JTDM (940FXE1A, 940FXG11) (125 kW / 170 hp) (2010 - 2020) | ALFA ROMEOGIULIETTAGiulietta Hatchback (940) (2010 - ...)2.0 JTDM (940FXE1A, 940FXG11) (125 kW / 170 hp) (2010 - 2020)Oil filter FILTRONOE682/3
Oil filter BOSCH | F026407108 | BOSCH | Filter Insert | 100 | 12/2014 | 02/2019 |  | 66 | [5 empty] | 32, 18 |  |  |  | In stock | ALFA ROMEO | GIULIETTA | Giulietta Hatchback (940) (2010 - ...) | 2.0 JTDM (940FXE1A, 940FXG11) (125 kW / 170 hp) (2010 - 2020) | ALFA ROMEOGIULIETTAGiulietta Hatchback (940) (2010 - ...)2.0 JTDM (940FXE1A, 940FXG11) (125 kW / 170 hp) (2010 - 2020)Oil filter BOSCHF026407108
Oil filter BOSCH OF98 | F026408898 | BOSCH | Filter Insert | 77 |  |  |  | 65 | [9 empty] | In stock | ALFA ROMEO | GIULIETTA | Giulietta Hatchback (940) (2010 - ...) | 2.0 JTDM (940FXE1A, 940FXG11) (125 kW / 170 hp) (2010 - 2020) | ALFA ROMEOGIULIETTAGiulietta Hatchback (940) (2010 - ...)2.0 JTDM (940FXE1A, 940FXG11) (125 kW / 170 hp) (2010 - 2020)Oil filter BOSCH OF98F026408898
Oil filter MANN-FILTER | HU8006z | MANN-FILTER | Filter Insert | 101 |  |  |  | 72 |  |  |  |  | 22 |  |  |  |  | In stock | ALFA ROMEO | GIULIETTA | Giulietta Hatchback (940) (2010 - ...) | 2.0 JTDM (940FXE1A, 940FXG11) (125 kW / 170 hp) (2010 - 2020) | ALFA ROMEOGIULIETTAGiulietta Hatchback (940) (2010 - ...)2.0 JTDM (940FXE1A, 940FXG11) (125 kW / 170 hp) (2010 - 2020)Oil filter MANN-FILTERHU8006z
Oil filter CLEAN FILTER | ML4505 | CLEAN FILTER | Filter Insert | 102 |  |  |  |  | 72 | 25 | [7 empty] | Сurrently out of stock | ALFA ROMEO | GIULIETTA | Giulietta Hatchback (940) (2010 - ...) | 2.0 JTDM (940FXE1A, 940FXG11) (125 kW / 170 hp) (2010 - 2020) | ALFA ROMEOGIULIETTAGiulietta Hatchback (940) (2010 - ...)2.0 JTDM (940FXE1A, 940FXG11) (125 kW / 170 hp) (2010 - 2020)Oil filter CLEAN FILTERML4505
Oil filter PURFLUX | L461 | PURFLUX | Filter Insert | 100 |  |  |  | 66 |  |  |  |  | 24 |  |  |  |  | In stock | ALFA ROMEO | GIULIETTA | Giulietta Hatchback (940) (2010 - ...) | 2.0 JTDM (940FXE1A, 940FXG11) (125 kW / 170 hp) (2010 - 2020) | ALFA ROMEOGIULIETTAGiulietta Hatchback (940) (2010 - ...)2.0 JTDM (940FXE1A, 940FXG11) (125 kW / 170 hp) (2010 - 2020)Oil filter PURFLUXL461
Oil filter HENGST FILTER | E826HD268 | HENGST | Filter Insert | 101 |  |  |  | 72 | [5 empty] | 26, 36 |  |  |  | In stock | ALFA ROMEO | GIULIETTA | Giulietta Hatchback (940) (2010 - ...) | 2.0 JTDM (940FXE1A, 940FXG11) (125 kW / 170 hp) (2010 - 2020) | ALFA ROMEOGIULIETTAGiulietta Hatchback (940) (2010 - ...)2.0 JTDM (940FXE1A, 940FXG11) (125 kW / 170 hp) (2010 - 2020)Oil filter HENGST FILTERE826HD268
Oil filter FILTRON | OE682/3 | FILTRON | Filter Insert | 100 |  |  |  | 72 | [5 empty] | 26 |  |  |  | In stock | ALFA ROMEO | GIULIETTA | Giulietta Hatchback (940) (2010 - ...) | 2.0 JTDM (940FXH1A, 940FXH11, 940FXZ11, 940FXZ1A) (120 kW / 163 hp) (2010 - 2018) | ALFA ROMEOGIULIETTAGiulietta Hatchback (940) (2010 - ...)2.0 JTDM (940FXH1A, 940FXH11, 940FXZ11, 940FXZ1A) (120 kW / 163 hp) (2010 - 2018)Oil filter FILTRONOE682/3
Oil filter BOSCH | F026407108 | BOSCH | Filter Insert | 100 | 12/2018 |  |  | 66 | [5 empty] | 32, 18 |  |  |  | In stock | ALFA ROMEO | GIULIETTA | Giulietta Hatchback (940) (2010 - ...) | 2.0 JTDM (940FXH1A, 940FXH11, 940FXZ11, 940FXZ1A) (120 kW / 163 hp) (2010 - 2018) | ALFA ROMEOGIULIETTAGiulietta Hatchback (940) (2010 - ...)2.0 JTDM (940FXH1A, 940FXH11, 940FXZ11, 940FXZ1A) (120 kW / 163 hp) (2010 - 2018)Oil filter BOSCHF026407108
Oil filter BOSCH OF98 | F026408898 | BOSCH | Filter Insert | 77 |  |  |  | 65 | [9 empty] | In stock | ALFA ROMEO | GIULIETTA | Giulietta Hatchback (940) (2010 - ...) | 2.0 JTDM (940FXH1A, 940FXH11, 940FXZ11, 940FXZ1A) (120 kW / 163 hp) (2010 - 2018) | ALFA ROMEOGIULIETTAGiulietta Hatchback (940) (2010 - ...)2.0 JTDM (940FXH1A, 940FXH11, 940FXZ11, 940FXZ1A) (120 kW / 163 hp) (2010 - 2018)Oil filter BOSCH OF98F026408898
Oil filter MANN-FILTER | HU8006z | MANN-FILTER | Filter Insert | 101 |  |  |  | 72 |  |  |  |  | 22 |  |  |  |  | In stock | ALFA ROMEO | GIULIETTA | Giulietta Hatchback (940) (2010 - ...) | 2.0 JTDM (940FXH1A, 940FXH11, 940FXZ11, 940FXZ1A) (120 kW / 163 hp) (2010 - 2018) | ALFA ROMEOGIULIETTAGiulietta Hatchback (940) (2010 - ...)2.0 JTDM (940FXH1A, 940FXH11, 940FXZ11, 940FXZ1A) (120 kW / 163 hp) (2010 - 2018)Oil filter MANN-FILTERHU8006z
Oil filter CLEAN FILTER | ML4505 | CLEAN FILTER | Filter Insert | 102 |  |  |  |  | 72 | 25 | [7 empty] | Сurrently out of stock | ALFA ROMEO | GIULIETTA | Giulietta Hatchback (940) (2010 - ...) | 2.0 JTDM (940FXH1A, 940FXH11, 940FXZ11, 940FXZ1A) (120 kW / 163 hp) (2010 - 2018) | ALFA ROMEOGIULIETTAGiulietta Hatchback (940) (2010 - ...)2.0 JTDM (940FXH1A, 940FXH11, 940FXZ11, 940FXZ1A) (120 kW / 163 hp) (2010 - 2018)Oil filter CLEAN FILTERML4505
Oil filter PURFLUX | L461 | PURFLUX | Filter Insert | 100 |  |  |  | 66 |  |  |  |  | 24 |  |  |  |  | In stock | ALFA ROMEO | GIULIETTA | Giulietta Hatchback (940) (2010 - ...) | 2.0 JTDM (940FXH1A, 940FXH11, 940FXZ11, 940FXZ1A) (120 kW / 163 hp) (2010 - 2018) | ALFA ROMEOGIULIETTAGiulietta Hatchback (940) (2010 - ...)2.0 JTDM (940FXH1A, 940FXH11, 940FXZ11, 940FXZ1A) (120 kW / 163 hp) (2010 - 2018)Oil filter PURFLUXL461
Oil filter HENGST FILTER | E826HD268 | HENGST | Filter Insert | 101 |  |  |  | 72 | [5 empty] | 26, 36 |  |  |  | In stock | ALFA ROMEO | GIULIETTA | Giulietta Hatchback (940) (2010 - ...) | 2.0 JTDM (940FXH1A, 940FXH11, 940FXZ11, 940FXZ1A) (120 kW / 163 hp) (2010 - 2018) | ALFA ROMEOGIULIETTAGiulietta Hatchback (940) (2010 - ...)2.0 JTDM (940FXH1A, 940FXH11, 940FXZ11, 940FXZ1A) (120 kW / 163 hp) (2010 - 2018)Oil filter HENGST FILTERE826HD268
Oil filter FILTRON | OE682/3 | FILTRON | Filter Insert | 100 |  |  |  | 72 | [5 empty] | 26 |  |  |  | In stock | ALFA ROMEO | GIULIETTA | Giulietta Hatchback (940) (2010 - ...) | 2.0 JTDM (940FXM1A, 940FXS1A, 940FYD1A) (100 kW / 136 hp) (2010 - 2016) | ALFA ROMEOGIULIETTAGiulietta Hatchback (940) (2010 - ...)2.0 JTDM (940FXM1A, 940FXS1A, 940FYD1A) (100 kW / 136 hp) (2010 - 2016)Oil filter FILTRONOE682/3
Oil filter BOSCH | F026407108 | BOSCH | Filter Insert | 100 |  |  |  | 66 | [5 empty] | 32, 18 |  |  |  | In stock | ALFA ROMEO | GIULIETTA | Giulietta Hatchback (940) (2010 - ...) | 2.0 JTDM (940FXM1A, 940FXS1A, 940FYD1A) (100 kW / 136 hp) (2010 - 2016) | ALFA ROMEOGIULIETTAGiulietta Hatchback (940) (2010 - ...)2.0 JTDM (940FXM1A, 940FXS1A, 940FYD1A) (100 kW / 136 hp) (2010 - 2016)Oil filter BOSCHF026407108
Oil filter BOSCH OF98 | F026408898 | BOSCH | Filter Insert | 77 |  |  |  | 65 | [9 empty] | In stock | ALFA ROMEO | GIULIETTA | Giulietta Hatchback (940) (2010 - ...) | 2.0 JTDM (940FXM1A, 940FXS1A, 940FYD1A) (100 kW / 136 hp) (2010 - 2016) | ALFA ROMEOGIULIETTAGiulietta Hatchback (940) (2010 - ...)2.0 JTDM (940FXM1A, 940FXS1A, 940FYD1A) (100 kW / 136 hp) (2010 - 2016)Oil filter BOSCH OF98F026408898
Oil filter MANN-FILTER | HU8006z | MANN-FILTER | Filter Insert | 101 |  |  |  | 72 |  |  |  |  | 22 |  |  |  |  | In stock | ALFA ROMEO | GIULIETTA | Giulietta Hatchback (940) (2010 - ...) | 2.0 JTDM (940FXM1A, 940FXS1A, 940FYD1A) (100 kW / 136 hp) (2010 - 2016) | ALFA ROMEOGIULIETTAGiulietta Hatchback (940) (2010 - ...)2.0 JTDM (940FXM1A, 940FXS1A, 940FYD1A) (100 kW / 136 hp) (2010 - 2016)Oil filter MANN-FILTERHU8006z
Oil filter CLEAN FILTER | ML4505 | CLEAN FILTER | Filter Insert | 102 |  |  |  |  | 72 | 25 | [7 empty] | Сurrently out of stock | ALFA ROMEO | GIULIETTA | Giulietta Hatchback (940) (2010 - ...) | 2.0 JTDM (940FXM1A, 940FXS1A, 940FYD1A) (100 kW / 136 hp) (2010 - 2016) | ALFA ROMEOGIULIETTAGiulietta Hatchback (940) (2010 - ...)2.0 JTDM (940FXM1A, 940FXS1A, 940FYD1A) (100 kW / 136 hp) (2010 - 2016)Oil filter CLEAN FILTERML4505
Oil filter PURFLUX | L461 | PURFLUX | Filter Insert | 100 |  |  |  | 66 |  |  |  |  | 24 |  |  |  |  | In stock | ALFA ROMEO | GIULIETTA | Giulietta Hatchback (940) (2010 - ...) | 2.0 JTDM (940FXM1A, 940FXS1A, 940FYD1A) (100 kW / 136 hp) (2010 - 2016) | ALFA ROMEOGIULIETTAGiulietta Hatchback (940) (2010 - ...)2.0 JTDM (940FXM1A, 940FXS1A, 940FYD1A) (100 kW / 136 hp) (2010 - 2016)Oil filter PURFLUXL461
Oil filter HENGST FILTER | E826HD268 | HENGST | Filter Insert | 101 |  |  |  | 72 | [5 empty] | 26, 36 |  |  |  | In stock | ALFA ROMEO | GIULIETTA | Giulietta Hatchback (940) (2010 - ...) | 2.0 JTDM (940FXM1A, 940FXS1A, 940FYD1A) (100 kW / 136 hp) (2010 - 2016) | ALFA ROMEOGIULIETTAGiulietta Hatchback (940) (2010 - ...)2.0 JTDM (940FXM1A, 940FXS1A, 940FYD1A) (100 kW / 136 hp) (2010 - 2016)Oil filter HENGST FILTERE826HD268
Oil filter FILTRON | OE682/3 | FILTRON | Filter Insert | 100 |  |  |  | 72 | [5 empty] | 26 |  |  |  | In stock | ALFA ROMEO | GIULIETTA | Giulietta Hatchback (940) (2010 - ...) | 2.0 JTDM (940FXQ1A, 940FYC1A) (110 kW / 150 hp) (2013 - 2018) | ALFA ROMEOGIULIETTAGiulietta Hatchback (940) (2010 - ...)2.0 JTDM (940FXQ1A, 940FYC1A) (110 kW / 150 hp) (2013 - 2018)Oil filter FILTRONOE682/3
Oil filter BOSCH | F026407108 | BOSCH | Filter Insert | 100 | 12/2018 |  |  | 66 | [5 empty] | 32, 18 |  |  |  | In stock | ALFA ROMEO | GIULIETTA | Giulietta Hatchback (940) (2010 - ...) | 2.0 JTDM (940FXQ1A, 940FYC1A) (110 kW / 150 hp) (2013 - 2018) | ALFA ROMEOGIULIETTAGiulietta Hatchback (940) (2010 - ...)2.0 JTDM (940FXQ1A, 940FYC1A) (110 kW / 150 hp) (2013 - 2018)Oil filter BOSCHF026407108
Oil filter BOSCH OF98 | F026408898 | BOSCH | Filter Insert | 77 |  |  |  | 65 | [9 empty] | In stock | ALFA ROMEO | GIULIETTA | Giulietta Hatchback (940) (2010 - ...) | 2.0 JTDM (940FXQ1A, 940FYC1A) (110 kW / 150 hp) (2013 - 2018) | ALFA ROMEOGIULIETTAGiulietta Hatchback (940) (2010 - ...)2.0 JTDM (940FXQ1A, 940FYC1A) (110 kW / 150 hp) (2013 - 2018)Oil filter BOSCH OF98F026408898
Oil filter MANN-FILTER | HU8006z | MANN-FILTER | Filter Insert | 101 |  |  |  | 72 |  |  |  |  | 22 |  |  |  |  | In stock | ALFA ROMEO | GIULIETTA | Giulietta Hatchback (940) (2010 - ...) | 2.0 JTDM (940FXQ1A, 940FYC1A) (110 kW / 150 hp) (2013 - 2018) | ALFA ROMEOGIULIETTAGiulietta Hatchback (940) (2010 - ...)2.0 JTDM (940FXQ1A, 940FYC1A) (110 kW / 150 hp) (2013 - 2018)Oil filter MANN-FILTERHU8006z
Oil filter CLEAN FILTER | ML4505 | CLEAN FILTER | Filter Insert | 102 |  |  |  |  | 72 | 25 | [7 empty] | Сurrently out of stock | ALFA ROMEO | GIULIETTA | Giulietta Hatchback (940) (2010 - ...) | 2.0 JTDM (940FXQ1A, 940FYC1A) (110 kW / 150 hp) (2013 - 2018) | ALFA ROMEOGIULIETTAGiulietta Hatchback (940) (2010 - ...)2.0 JTDM (940FXQ1A, 940FYC1A) (110 kW / 150 hp) (2013 - 2018)Oil filter CLEAN FILTERML4505
Oil filter PURFLUX | L461 | PURFLUX | Filter Insert | 100 |  |  |  | 66 |  |  |  |  | 24 |  |  |  |  | In stock | ALFA ROMEO | GIULIETTA | Giulietta Hatchback (940) (2010 - ...) | 2.0 JTDM (940FXQ1A, 940FYC1A) (110 kW / 150 hp) (2013 - 2018) | ALFA ROMEOGIULIETTAGiulietta Hatchback (940) (2010 - ...)2.0 JTDM (940FXQ1A, 940FYC1A) (110 kW / 150 hp) (2013 - 2018)Oil filter PURFLUXL461
Oil filter HENGST FILTER | E826HD268 | HENGST | Filter Insert | 101 |  |  |  | 72 | [5 empty] | 26, 36 |  |  |  | In stock | ALFA ROMEO | GIULIETTA | Giulietta Hatchback (940) (2010 - ...) | 2.0 JTDM (940FXQ1A, 940FYC1A) (110 kW / 150 hp) (2013 - 2018) | ALFA ROMEOGIULIETTAGiulietta Hatchback (940) (2010 - ...)2.0 JTDM (940FXQ1A, 940FYC1A) (110 kW / 150 hp) (2013 - 2018)Oil filter HENGST FILTERE826HD268
Oil filter FILTRON | OE682/3 | FILTRON | Filter Insert | 100 |  |  |  | 72 | [5 empty] | 26 |  |  |  | In stock | ALFA ROMEO | GIULIETTA | Giulietta Hatchback (940) (2010 - ...) | 2.0 JTDM (940FXV11) (129 kW / 175 hp) (2013 - 2018) | ALFA ROMEOGIULIETTAGiulietta Hatchback (940) (2010 - ...)2.0 JTDM (940FXV11) (129 kW / 175 hp) (2013 - 2018)Oil filter FILTRONOE682/3
Oil filter BOSCH | F026407108 | BOSCH | Filter Insert | 100 | 12/2018 | 12/2013 |  | 66 | [5 empty] | 32, 18 |  |  |  | In stock | ALFA ROMEO | GIULIETTA | Giulietta Hatchback (940) (2010 - ...) | 2.0 JTDM (940FXV11) (129 kW / 175 hp) (2013 - 2018) | ALFA ROMEOGIULIETTAGiulietta Hatchback (940) (2010 - ...)2.0 JTDM (940FXV11) (129 kW / 175 hp) (2013 - 2018)Oil filter BOSCHF026407108
Oil filter BOSCH OF98 | F026408898 | BOSCH | Filter Insert | 77 |  |  |  | 65 | [9 empty] | In stock | ALFA ROMEO | GIULIETTA | Giulietta Hatchback (940) (2010 - ...) | 2.0 JTDM (940FXV11) (129 kW / 175 hp) (2013 - 2018) | ALFA ROMEOGIULIETTAGiulietta Hatchback (940) (2010 - ...)2.0 JTDM (940FXV11) (129 kW / 175 hp) (2013 - 2018)Oil filter BOSCH OF98F026408898
Oil filter MANN-FILTER | HU8006z | MANN-FILTER | Filter Insert | 101 |  |  |  | 72 |  |  |  |  | 22 |  |  |  |  | In stock | ALFA ROMEO | GIULIETTA | Giulietta Hatchback (940) (2010 - ...) | 2.0 JTDM (940FXV11) (129 kW / 175 hp) (2013 - 2018) | ALFA ROMEOGIULIETTAGiulietta Hatchback (940) (2010 - ...)2.0 JTDM (940FXV11) (129 kW / 175 hp) (2013 - 2018)Oil filter MANN-FILTERHU8006z
Oil filter CLEAN FILTER | ML4505 | CLEAN FILTER | Filter Insert | 102 |  |  |  |  | 72 | 25 | [7 empty] | Сurrently out of stock | ALFA ROMEO | GIULIETTA | Giulietta Hatchback (940) (2010 - ...) | 2.0 JTDM (940FXV11) (129 kW / 175 hp) (2013 - 2018) | ALFA ROMEOGIULIETTAGiulietta Hatchback (940) (2010 - ...)2.0 JTDM (940FXV11) (129 kW / 175 hp) (2013 - 2018)Oil filter CLEAN FILTERML4505
Oil filter PURFLUX | L461 | PURFLUX | Filter Insert | 100 |  |  |  | 66 |  |  |  |  | 24 |  |  |  |  | In stock | ALFA ROMEO | GIULIETTA | Giulietta Hatchback (940) (2010 - ...) | 2.0 JTDM (940FXV11) (129 kW / 175 hp) (2013 - 2018) | ALFA ROMEOGIULIETTAGiulietta Hatchback (940) (2010 - ...)2.0 JTDM (940FXV11) (129 kW / 175 hp) (2013 - 2018)Oil filter PURFLUXL461
Oil filter HENGST FILTER | E826HD268 | HENGST | Filter Insert | 101 |  |  |  | 72 | [5 empty] | 26, 36 |  |  |  | In stock | ALFA ROMEO | GIULIETTA | Giulietta Hatchback (940) (2010 - ...) | 2.0 JTDM (940FXV11) (129 kW / 175 hp) (2013 - 2018) | ALFA ROMEOGIULIETTAGiulietta Hatchback (940) (2010 - ...)2.0 JTDM (940FXV11) (129 kW / 175 hp) (2013 - 2018)Oil filter HENGST FILTERE826HD268
Oil filter BOSCH OF98 | F026408898 | BOSCH | Filter Insert | 77 |  |  |  | 65 | [9 empty] | In stock | ALFA ROMEO | GIULIETTA | Giulietta Hatchback (940) (2010 - ...) | 2.0 JTDM (940FXV11) (129 kW / 175 hp) (2013 - 2020) | ALFA ROMEOGIULIETTAGiulietta Hatchback (940) (2010 - ...)2.0 JTDM (940FXV11) (129 kW / 175 hp) (2013 - 2020)Oil filter BOSCH OF98F026408898
Oil filter FILTRON | OP540/3 | FILTRON | Spin-on Filter | 86,5 |  | 08/2015 | M20x1.5-6H | 76,5 | [5 empty] | 70,5, 62 |  |  |  | In stock | ALFA ROMEO | GIULIETTA | Giulietta Hatchback (940) (2010 - ...) | 1.4 BiFuel (940FXA1A, 940FXT1A) (88 kW / 120 hp) (2011 - 2017) | ALFA ROMEOGIULIETTAGiulietta Hatchback (940) (2010 - ...)1.4 BiFuel (940FXA1A, 940FXT1A) (88 kW / 120 hp) (2011 - 2017)Oil filter FILTRONOP540/3
Oil filter BOSCH | 1457429256 | BOSCH | Filter Insert | 83 | 11/2015 | 08/2013 |  | 65 | [5 empty] | 25 |  | 940 B7.000 |  | In stock | ALFA ROMEO | GIULIETTA | Giulietta Hatchback (940) (2010 - ...) | 1.4 BiFuel (940FXA1A, 940FXT1A) (88 kW / 120 hp) (2011 - 2017) | ALFA ROMEOGIULIETTAGiulietta Hatchback (940) (2010 - ...)1.4 BiFuel (940FXA1A, 940FXT1A) (88 kW / 120 hp) (2011 - 2017)Oil filter BOSCH1457429256
Oil filter BOSCH | F026407300 | BOSCH | Spin-on Filter | 85 |  | 12/2015 | M 20 x 1,5 | 78 |  |  | 72 | 62 |  |  |  | 940 B7.000 |  | In stock | ALFA ROMEO | GIULIETTA | Giulietta Hatchback (940) (2010 - ...) | 1.4 BiFuel (940FXA1A, 940FXT1A) (88 kW / 120 hp) (2011 - 2017) | ALFA ROMEOGIULIETTAGiulietta Hatchback (940) (2010 - ...)1.4 BiFuel (940FXA1A, 940FXT1A) (88 kW / 120 hp) (2011 - 2017)Oil filter BOSCHF026407300
Oil filter BOSCH OF98 | F026408898 | BOSCH | Filter Insert | 77 |  |  |  | 65 | [9 empty] | In stock | ALFA ROMEO | GIULIETTA | Giulietta Hatchback (940) (2010 - ...) | 1.4 BiFuel (940FXA1A, 940FXT1A) (88 kW / 120 hp) (2011 - 2017) | ALFA ROMEOGIULIETTAGiulietta Hatchback (940) (2010 - ...)1.4 BiFuel (940FXA1A, 940FXT1A) (88 kW / 120 hp) (2011 - 2017)Oil filter BOSCH OF98F026408898
Oil filter MANN-FILTER | HU713/1x | MANN-FILTER | Filter Insert | 83 | 07/2015 |  |  | 65 |  |  |  |  | 29, 27 | 29, 27 |  |  |  | In stock | ALFA ROMEO | GIULIETTA | Giulietta Hatchback (940) (2010 - ...) | 1.4 BiFuel (940FXA1A, 940FXT1A) (88 kW / 120 hp) (2011 - 2017) | ALFA ROMEOGIULIETTAGiulietta Hatchback (940) (2010 - ...)1.4 BiFuel (940FXA1A, 940FXT1A) (88 kW / 120 hp) (2011 - 2017)Oil filter MANN-FILTERHU713/1x
Oil filter MANN-FILTER | W716/2 | MANN-FILTER | Spin-on Filter | 90 |  | 08/2015 | M20x1.5-6H | 76 |  |  | 72 | 63 | [5 empty] | In stock | ALFA ROMEO | GIULIETTA | Giulietta Hatchback (940) (2010 - ...) | 1.4 BiFuel (940FXA1A, 940FXT1A) (88 kW / 120 hp) (2011 - 2017) | ALFA ROMEOGIULIETTAGiulietta Hatchback (940) (2010 - ...)1.4 BiFuel (940FXA1A, 940FXT1A) (88 kW / 120 hp) (2011 - 2017)Oil filter MANN-FILTERW716/2
Oil filter CLEAN FILTER | ML1708 | CLEAN FILTER | Filter Insert | 82 |  |  |  |  | 66 | 28 | [7 empty] | Сurrently out of stock | ALFA ROMEO | GIULIETTA | Giulietta Hatchback (940) (2010 - ...) | 1.4 BiFuel (940FXA1A, 940FXT1A) (88 kW / 120 hp) (2011 - 2017) | ALFA ROMEOGIULIETTAGiulietta Hatchback (940) (2010 - ...)1.4 BiFuel (940FXA1A, 940FXT1A) (88 kW / 120 hp) (2011 - 2017)Oil filter CLEAN FILTERML1708
Oil filter CLEAN FILTER | DO5526 | CLEAN FILTER | Spin-on Filter, Main Stream Filtration | 91 |  |  | M20 x 1.5 |  | 77 | [8 empty] | Сurrently out of stock | ALFA ROMEO | GIULIETTA | Giulietta Hatchback (940) (2010 - ...) | 1.4 BiFuel (940FXA1A, 940FXT1A) (88 kW / 120 hp) (2011 - 2017) | ALFA ROMEOGIULIETTAGiulietta Hatchback (940) (2010 - ...)1.4 BiFuel (940FXA1A, 940FXT1A) (88 kW / 120 hp) (2011 - 2017)Oil filter CLEAN FILTERDO5526
Oil filter PURFLUX | L330 | PURFLUX | Filter Insert | 85 | 12/2015 |  |  | 65 |  |  |  |  | 25 |  |  |  |  | In stock | ALFA ROMEO | GIULIETTA | Giulietta Hatchback (940) (2010 - ...) | 1.4 BiFuel (940FXA1A, 940FXT1A) (88 kW / 120 hp) (2011 - 2017) | ALFA ROMEOGIULIETTAGiulietta Hatchback (940) (2010 - ...)1.4 BiFuel (940FXA1A, 940FXT1A) (88 kW / 120 hp) (2011 - 2017)Oil filter PURFLUXL330
Oil filter PURFLUX | LS1042 | PURFLUX | Spin-on Filter | 85 |  | 12/2015 | M20x1,5 | 76 | [9 empty] | In stock | ALFA ROMEO | GIULIETTA | Giulietta Hatchback (940) (2010 - ...) | 1.4 BiFuel (940FXA1A, 940FXT1A) (88 kW / 120 hp) (2011 - 2017) | ALFA ROMEOGIULIETTAGiulietta Hatchback (940) (2010 - ...)1.4 BiFuel (940FXA1A, 940FXT1A) (88 kW / 120 hp) (2011 - 2017)Oil filter PURFLUXLS1042
Oil filter HENGST FILTER | E60HD110 | HENGST | Filter Insert | 84 |  |  |  | 65 | [5 empty] | 24 |  |  |  | In stock | ALFA ROMEO | GIULIETTA | Giulietta Hatchback (940) (2010 - ...) | 1.4 BiFuel (940FXA1A, 940FXT1A) (88 kW / 120 hp) (2011 - 2017) | ALFA ROMEOGIULIETTAGiulietta Hatchback (940) (2010 - ...)1.4 BiFuel (940FXA1A, 940FXT1A) (88 kW / 120 hp) (2011 - 2017)Oil filter HENGST FILTERE60HD110
Oil filter HENGST FILTER | H388W | HENGST | Spin-on Filter | 95 |  |  | M20x1,5 | 76 | [6 empty] | 72 |  |  | In stock | ALFA ROMEO | GIULIETTA | Giulietta Hatchback (940) (2010 - ...) | 1.4 BiFuel (940FXA1A, 940FXT1A) (88 kW / 120 hp) (2011 - 2017) | ALFA ROMEOGIULIETTAGiulietta Hatchback (940) (2010 - ...)1.4 BiFuel (940FXA1A, 940FXT1A) (88 kW / 120 hp) (2011 - 2017)Oil filter HENGST FILTERH388W
Oil filter FILTRON | OP540/3 | FILTRON | Spin-on Filter | 86,5 |  | 08/2015 | M20x1.5-6H | 76,5 | [5 empty] | 70,5, 62 |  |  |  | In stock | ALFA ROMEO | GIULIETTA | Giulietta Hatchback (940) (2010 - ...) | 1.4 TB (940.FYA1A) (110 kW / 150 hp) (2014 - 2018) | ALFA ROMEOGIULIETTAGiulietta Hatchback (940) (2010 - ...)1.4 TB (940.FYA1A) (110 kW / 150 hp) (2014 - 2018)Oil filter FILTRONOP540/3
Oil filter BOSCH | 1457429256 | BOSCH | Filter Insert | 83 | 11/2015 |  |  | 65 | [5 empty] | 25 |  |  |  | In stock | ALFA ROMEO | GIULIETTA | Giulietta Hatchback (940) (2010 - ...) | 1.4 TB (940.FYA1A) (110 kW / 150 hp) (2014 - 2018) | ALFA ROMEOGIULIETTAGiulietta Hatchback (940) (2010 - ...)1.4 TB (940.FYA1A) (110 kW / 150 hp) (2014 - 2018)Oil filter BOSCH1457429256
Oil filter BOSCH | F026407300 | BOSCH | Spin-on Filter | 85 | 12/2018 | 12/2015 | M 20 x 1,5 | 78 |  |  | 72 | 62 | [5 empty] | In stock | ALFA ROMEO | GIULIETTA | Giulietta Hatchback (940) (2010 - ...) | 1.4 TB (940.FYA1A) (110 kW / 150 hp) (2014 - 2018) | ALFA ROMEOGIULIETTAGiulietta Hatchback (940) (2010 - ...)1.4 TB (940.FYA1A) (110 kW / 150 hp) (2014 - 2018)Oil filter BOSCHF026407300
Oil filter BOSCH OF98 | F026408898 | BOSCH | Filter Insert | 77 |  |  |  | 65 | [9 empty] | In stock | ALFA ROMEO | GIULIETTA | Giulietta Hatchback (940) (2010 - ...) | 1.4 TB (940.FYA1A) (110 kW / 150 hp) (2014 - 2018) | ALFA ROMEOGIULIETTAGiulietta Hatchback (940) (2010 - ...)1.4 TB (940.FYA1A) (110 kW / 150 hp) (2014 - 2018)Oil filter BOSCH OF98F026408898
Oil filter MANN-FILTER | HU713/1x | MANN-FILTER | Filter Insert | 83 | 07/2015 |  |  | 65 |  |  |  |  | 29, 27 | 29, 27 |  |  |  | In stock | ALFA ROMEO | GIULIETTA | Giulietta Hatchback (940) (2010 - ...) | 1.4 TB (940.FYA1A) (110 kW / 150 hp) (2014 - 2018) | ALFA ROMEOGIULIETTAGiulietta Hatchback (940) (2010 - ...)1.4 TB (940.FYA1A) (110 kW / 150 hp) (2014 - 2018)Oil filter MANN-FILTERHU713/1x
Oil filter MANN-FILTER | W716/2 | MANN-FILTER | Spin-on Filter | 90 |  | 08/2015 | M20x1.5-6H | 76 |  |  | 72 | 63 | [5 empty] | In stock | ALFA ROMEO | GIULIETTA | Giulietta Hatchback (940) (2010 - ...) | 1.4 TB (940.FYA1A) (110 kW / 150 hp) (2014 - 2018) | ALFA ROMEOGIULIETTAGiulietta Hatchback (940) (2010 - ...)1.4 TB (940.FYA1A) (110 kW / 150 hp) (2014 - 2018)Oil filter MANN-FILTERW716/2
Oil filter CLEAN FILTER | ML1708 | CLEAN FILTER | Filter Insert | 82 |  |  |  |  | 66 | 28 | [7 empty] | Сurrently out of stock | ALFA ROMEO | GIULIETTA | Giulietta Hatchback (940) (2010 - ...) | 1.4 TB (940.FYA1A) (110 kW / 150 hp) (2014 - 2018) | ALFA ROMEOGIULIETTAGiulietta Hatchback (940) (2010 - ...)1.4 TB (940.FYA1A) (110 kW / 150 hp) (2014 - 2018)Oil filter CLEAN FILTERML1708
Oil filter CLEAN FILTER | DO5526 | CLEAN FILTER | Spin-on Filter, Main Stream Filtration | 91 |  |  | M20 x 1.5 |  | 77 | [8 empty] | Сurrently out of stock | ALFA ROMEO | GIULIETTA | Giulietta Hatchback (940) (2010 - ...) | 1.4 TB (940.FYA1A) (110 kW / 150 hp) (2014 - 2018) | ALFA ROMEOGIULIETTAGiulietta Hatchback (940) (2010 - ...)1.4 TB (940.FYA1A) (110 kW / 150 hp) (2014 - 2018)Oil filter CLEAN FILTERDO5526
Oil filter PURFLUX | L330 | PURFLUX | Filter Insert | 85 | 12/2015 |  |  | 65 |  |  |  |  | 25 |  |  |  |  | In stock | ALFA ROMEO | GIULIETTA | Giulietta Hatchback (940) (2010 - ...) | 1.4 TB (940.FYA1A) (110 kW / 150 hp) (2014 - 2018) | ALFA ROMEOGIULIETTAGiulietta Hatchback (940) (2010 - ...)1.4 TB (940.FYA1A) (110 kW / 150 hp) (2014 - 2018)Oil filter PURFLUXL330
Oil filter PURFLUX | LS1042 | PURFLUX | Spin-on Filter | 85 |  | 12/2015 | M20x1,5 | 76 | [9 empty] | In stock | ALFA ROMEO | GIULIETTA | Giulietta Hatchback (940) (2010 - ...) | 1.4 TB (940.FYA1A) (110 kW / 150 hp) (2014 - 2018) | ALFA ROMEOGIULIETTAGiulietta Hatchback (940) (2010 - ...)1.4 TB (940.FYA1A) (110 kW / 150 hp) (2014 - 2018)Oil filter PURFLUXLS1042
Oil filter HENGST FILTER | E60HD110 | HENGST | Filter Insert | 84 |  |  |  | 65 | [5 empty] | 24 |  |  |  | In stock | ALFA ROMEO | GIULIETTA | Giulietta Hatchback (940) (2010 - ...) | 1.4 TB (940.FYA1A) (110 kW / 150 hp) (2014 - 2018) | ALFA ROMEOGIULIETTAGiulietta Hatchback (940) (2010 - ...)1.4 TB (940.FYA1A) (110 kW / 150 hp) (2014 - 2018)Oil filter HENGST FILTERE60HD110
Oil filter HENGST FILTER | H388W | HENGST | Spin-on Filter | 95 |  |  | M20x1,5 | 76 | [6 empty] | 72 |  |  | In stock | ALFA ROMEO | GIULIETTA | Giulietta Hatchback (940) (2010 - ...) | 1.4 TB (940.FYA1A) (110 kW / 150 hp) (2014 - 2018) | ALFA ROMEOGIULIETTAGiulietta Hatchback (940) (2010 - ...)1.4 TB (940.FYA1A) (110 kW / 150 hp) (2014 - 2018)Oil filter HENGST FILTERH388W
Oil filter FILTRON | OP540/3 | FILTRON | Spin-on Filter | 86,5 |  | 08/2015 | M20x1.5-6H | 76,5 | [5 empty] | 70,5, 62 |  |  |  | In stock | ALFA ROMEO | GIULIETTA | Giulietta Hatchback (940) (2010 - ...) | 1.4 TB (940FXA1A, 940FXT1A) (88 kW / 120 hp) (2010 - 2020) | ALFA ROMEOGIULIETTAGiulietta Hatchback (940) (2010 - ...)1.4 TB (940FXA1A, 940FXT1A) (88 kW / 120 hp) (2010 - 2020)Oil filter FILTRONOP540/3
Oil filter BOSCH | 1457429256 | BOSCH | Filter Insert | 83 | 11/2015 | 08/2013 |  | 65 | [5 empty] | 25 |  |  |  | In stock | ALFA ROMEO | GIULIETTA | Giulietta Hatchback (940) (2010 - ...) | 1.4 TB (940FXA1A, 940FXT1A) (88 kW / 120 hp) (2010 - 2020) | ALFA ROMEOGIULIETTAGiulietta Hatchback (940) (2010 - ...)1.4 TB (940FXA1A, 940FXT1A) (88 kW / 120 hp) (2010 - 2020)Oil filter BOSCH1457429256
Oil filter BOSCH | F026407300 | BOSCH | Spin-on Filter | 85 |  | 12/2015 | M 20 x 1,5 | 78 |  |  | 72 | 62 | [5 empty] | In stock | ALFA ROMEO | GIULIETTA | Giulietta Hatchback (940) (2010 - ...) | 1.4 TB (940FXA1A, 940FXT1A) (88 kW / 120 hp) (2010 - 2020) | ALFA ROMEOGIULIETTAGiulietta Hatchback (940) (2010 - ...)1.4 TB (940FXA1A, 940FXT1A) (88 kW / 120 hp) (2010 - 2020)Oil filter BOSCHF026407300
Oil filter BOSCH OF98 | F026408898 | BOSCH | Filter Insert | 77 |  |  |  | 65 | [9 empty] | In stock | ALFA ROMEO | GIULIETTA | Giulietta Hatchback (940) (2010 - ...) | 1.4 TB (940FXA1A, 940FXT1A) (88 kW / 120 hp) (2010 - 2020) | ALFA ROMEOGIULIETTAGiulietta Hatchback (940) (2010 - ...)1.4 TB (940FXA1A, 940FXT1A) (88 kW / 120 hp) (2010 - 2020)Oil filter BOSCH OF98F026408898
Oil filter MANN-FILTER | HU713/1x | MANN-FILTER | Filter Insert | 83 | 07/2015 |  |  | 65 |  |  |  |  | 29, 27 | 29, 27 |  |  |  | In stock | ALFA ROMEO | GIULIETTA | Giulietta Hatchback (940) (2010 - ...) | 1.4 TB (940FXA1A, 940FXT1A) (88 kW / 120 hp) (2010 - 2020) | ALFA ROMEOGIULIETTAGiulietta Hatchback (940) (2010 - ...)1.4 TB (940FXA1A, 940FXT1A) (88 kW / 120 hp) (2010 - 2020)Oil filter MANN-FILTERHU713/1x
Oil filter MANN-FILTER | W716/2 | MANN-FILTER | Spin-on Filter | 90 |  | 08/2015 | M20x1.5-6H | 76 |  |  | 72 | 63 | [5 empty] | In stock | ALFA ROMEO | GIULIETTA | Giulietta Hatchback (940) (2010 - ...) | 1.4 TB (940FXA1A, 940FXT1A) (88 kW / 120 hp) (2010 - 2020) | ALFA ROMEOGIULIETTAGiulietta Hatchback (940) (2010 - ...)1.4 TB (940FXA1A, 940FXT1A) (88 kW / 120 hp) (2010 - 2020)Oil filter MANN-FILTERW716/2
Oil filter CLEAN FILTER | ML1708 | CLEAN FILTER | Filter Insert | 82 |  |  |  |  | 66 | 28 | [7 empty] | Сurrently out of stock | ALFA ROMEO | GIULIETTA | Giulietta Hatchback (940) (2010 - ...) | 1.4 TB (940FXA1A, 940FXT1A) (88 kW / 120 hp) (2010 - 2020) | ALFA ROMEOGIULIETTAGiulietta Hatchback (940) (2010 - ...)1.4 TB (940FXA1A, 940FXT1A) (88 kW / 120 hp) (2010 - 2020)Oil filter CLEAN FILTERML1708
Oil filter CLEAN FILTER | DO5526 | CLEAN FILTER | Spin-on Filter, Main Stream Filtration | 91 |  |  | M20 x 1.5 |  | 77 | [8 empty] | Сurrently out of stock | ALFA ROMEO | GIULIETTA | Giulietta Hatchback (940) (2010 - ...) | 1.4 TB (940FXA1A, 940FXT1A) (88 kW / 120 hp) (2010 - 2020) | ALFA ROMEOGIULIETTAGiulietta Hatchback (940) (2010 - ...)1.4 TB (940FXA1A, 940FXT1A) (88 kW / 120 hp) (2010 - 2020)Oil filter CLEAN FILTERDO5526
Oil filter PURFLUX | L330 | PURFLUX | Filter Insert | 85 | 12/2015 |  |  | 65 |  |  |  |  | 25 |  |  |  |  | In stock | ALFA ROMEO | GIULIETTA | Giulietta Hatchback (940) (2010 - ...) | 1.4 TB (940FXA1A, 940FXT1A) (88 kW / 120 hp) (2010 - 2020) | ALFA ROMEOGIULIETTAGiulietta Hatchback (940) (2010 - ...)1.4 TB (940FXA1A, 940FXT1A) (88 kW / 120 hp) (2010 - 2020)Oil filter PURFLUXL330
Oil filter PURFLUX | LS1042 | PURFLUX | Spin-on Filter | 85 |  | 12/2015 | M20x1,5 | 76 | [9 empty] | In stock | ALFA ROMEO | GIULIETTA | Giulietta Hatchback (940) (2010 - ...) | 1.4 TB (940FXA1A, 940FXT1A) (88 kW / 120 hp) (2010 - 2020) | ALFA ROMEOGIULIETTAGiulietta Hatchback (940) (2010 - ...)1.4 TB (940FXA1A, 940FXT1A) (88 kW / 120 hp) (2010 - 2020)Oil filter PURFLUXLS1042
Oil filter HENGST FILTER | E60HD110 | HENGST | Filter Insert | 84 |  |  |  | 65 | [5 empty] | 24 |  |  |  | In stock | ALFA ROMEO | GIULIETTA | Giulietta Hatchback (940) (2010 - ...) | 1.4 TB (940FXA1A, 940FXT1A) (88 kW / 120 hp) (2010 - 2020) | ALFA ROMEOGIULIETTAGiulietta Hatchback (940) (2010 - ...)1.4 TB (940FXA1A, 940FXT1A) (88 kW / 120 hp) (2010 - 2020)Oil filter HENGST FILTERE60HD110
Oil filter HENGST FILTER | H388W | HENGST | Spin-on Filter | 95 |  |  | M20x1,5 | 76 | [6 empty] | 72 |  |  | In stock | ALFA ROMEO | GIULIETTA | Giulietta Hatchback (940) (2010 - ...) | 1.4 TB (940FXA1A, 940FXT1A) (88 kW / 120 hp) (2010 - 2020) | ALFA ROMEOGIULIETTAGiulietta Hatchback (940) (2010 - ...)1.4 TB (940FXA1A, 940FXT1A) (88 kW / 120 hp) (2010 - 2020)Oil filter HENGST FILTERH388W
Oil filter FILTRON | OP540/3 | FILTRON | Spin-on Filter | 86,5 |  | 08/2015 | M20x1.5-6H | 76,5 | [5 empty] | 70,5, 62 |  |  |  | In stock | ALFA ROMEO | GIULIETTA | Giulietta Hatchback (940) (2010 - ...) | 1.4 TB (940FXB1A, 940FXB11) (125 kW / 170 hp) (2010 - 2018) | ALFA ROMEOGIULIETTAGiulietta Hatchback (940) (2010 - ...)1.4 TB (940FXB1A, 940FXB11) (125 kW / 170 hp) (2010 - 2018)Oil filter FILTRONOP540/3
Oil filter BOSCH | 1457429256 | BOSCH | Filter Insert | 83 | 11/2015 | 05/2010 |  | 65 | [5 empty] | 25 |  |  |  | In stock | ALFA ROMEO | GIULIETTA | Giulietta Hatchback (940) (2010 - ...) | 1.4 TB (940FXB1A, 940FXB11) (125 kW / 170 hp) (2010 - 2018) | ALFA ROMEOGIULIETTAGiulietta Hatchback (940) (2010 - ...)1.4 TB (940FXB1A, 940FXB11) (125 kW / 170 hp) (2010 - 2018)Oil filter BOSCH1457429256
Oil filter BOSCH | F026407300 | BOSCH | Spin-on Filter | 85 | 12/2018 | 12/2015 | M 20 x 1,5 | 78 |  |  | 72 | 62 | [5 empty] | In stock | ALFA ROMEO | GIULIETTA | Giulietta Hatchback (940) (2010 - ...) | 1.4 TB (940FXB1A, 940FXB11) (125 kW / 170 hp) (2010 - 2018) | ALFA ROMEOGIULIETTAGiulietta Hatchback (940) (2010 - ...)1.4 TB (940FXB1A, 940FXB11) (125 kW / 170 hp) (2010 - 2018)Oil filter BOSCHF026407300
Oil filter BOSCH OF98 | F026408898 | BOSCH | Filter Insert | 77 |  |  |  | 65 | [9 empty] | In stock | ALFA ROMEO | GIULIETTA | Giulietta Hatchback (940) (2010 - ...) | 1.4 TB (940FXB1A, 940FXB11) (125 kW / 170 hp) (2010 - 2018) | ALFA ROMEOGIULIETTAGiulietta Hatchback (940) (2010 - ...)1.4 TB (940FXB1A, 940FXB11) (125 kW / 170 hp) (2010 - 2018)Oil filter BOSCH OF98F026408898
Oil filter MANN-FILTER | HU713/1x | MANN-FILTER | Filter Insert | 83 | 07/2015 |  |  | 65 |  |  |  |  | 29, 27 | 29, 27 |  |  |  | In stock | ALFA ROMEO | GIULIETTA | Giulietta Hatchback (940) (2010 - ...) | 1.4 TB (940FXB1A, 940FXB11) (125 kW / 170 hp) (2010 - 2018) | ALFA ROMEOGIULIETTAGiulietta Hatchback (940) (2010 - ...)1.4 TB (940FXB1A, 940FXB11) (125 kW / 170 hp) (2010 - 2018)Oil filter MANN-FILTERHU713/1x
Oil filter MANN-FILTER | W716/2 | MANN-FILTER | Spin-on Filter | 90 |  | 08/2015 | M20x1.5-6H | 76 |  |  | 72 | 63 | [5 empty] | In stock | ALFA ROMEO | GIULIETTA | Giulietta Hatchback (940) (2010 - ...) | 1.4 TB (940FXB1A, 940FXB11) (125 kW / 170 hp) (2010 - 2018) | ALFA ROMEOGIULIETTAGiulietta Hatchback (940) (2010 - ...)1.4 TB (940FXB1A, 940FXB11) (125 kW / 170 hp) (2010 - 2018)Oil filter MANN-FILTERW716/2
Oil filter CLEAN FILTER | ML1708 | CLEAN FILTER | Filter Insert | 82 |  |  |  |  | 66 | 28 | [7 empty] | Сurrently out of stock | ALFA ROMEO | GIULIETTA | Giulietta Hatchback (940) (2010 - ...) | 1.4 TB (940FXB1A, 940FXB11) (125 kW / 170 hp) (2010 - 2018) | ALFA ROMEOGIULIETTAGiulietta Hatchback (940) (2010 - ...)1.4 TB (940FXB1A, 940FXB11) (125 kW / 170 hp) (2010 - 2018)Oil filter CLEAN FILTERML1708
Oil filter CLEAN FILTER | DO5526 | CLEAN FILTER | Spin-on Filter, Main Stream Filtration | 91 |  |  | M20 x 1.5 |  | 77 | [8 empty] | Сurrently out of stock | ALFA ROMEO | GIULIETTA | Giulietta Hatchback (940) (2010 - ...) | 1.4 TB (940FXB1A, 940FXB11) (125 kW / 170 hp) (2010 - 2018) | ALFA ROMEOGIULIETTAGiulietta Hatchback (940) (2010 - ...)1.4 TB (940FXB1A, 940FXB11) (125 kW / 170 hp) (2010 - 2018)Oil filter CLEAN FILTERDO5526
Oil filter PURFLUX | L330 | PURFLUX | Filter Insert | 85 | 12/2015 |  |  | 65 |  |  |  |  | 25 |  |  |  |  | In stock | ALFA ROMEO | GIULIETTA | Giulietta Hatchback (940) (2010 - ...) | 1.4 TB (940FXB1A, 940FXB11) (125 kW / 170 hp) (2010 - 2018) | ALFA ROMEOGIULIETTAGiulietta Hatchback (940) (2010 - ...)1.4 TB (940FXB1A, 940FXB11) (125 kW / 170 hp) (2010 - 2018)Oil filter PURFLUXL330
Oil filter PURFLUX | LS1042 | PURFLUX | Spin-on Filter | 85 |  | 12/2015 | M20x1,5 | 76 | [9 empty] | In stock | ALFA ROMEO | GIULIETTA | Giulietta Hatchback (940) (2010 - ...) | 1.4 TB (940FXB1A, 940FXB11) (125 kW / 170 hp) (2010 - 2018) | ALFA ROMEOGIULIETTAGiulietta Hatchback (940) (2010 - ...)1.4 TB (940FXB1A, 940FXB11) (125 kW / 170 hp) (2010 - 2018)Oil filter PURFLUXLS1042
Oil filter HENGST FILTER | E60HD110 | HENGST | Filter Insert | 84 |  |  |  | 65 | [5 empty] | 24 |  |  |  | In stock | ALFA ROMEO | GIULIETTA | Giulietta Hatchback (940) (2010 - ...) | 1.4 TB (940FXB1A, 940FXB11) (125 kW / 170 hp) (2010 - 2018) | ALFA ROMEOGIULIETTAGiulietta Hatchback (940) (2010 - ...)1.4 TB (940FXB1A, 940FXB11) (125 kW / 170 hp) (2010 - 2018)Oil filter HENGST FILTERE60HD110
Oil filter HENGST FILTER | H388W | HENGST | Spin-on Filter | 95 |  |  | M20x1,5 | 76 | [6 empty] | 72 |  |  | In stock | ALFA ROMEO | GIULIETTA | Giulietta Hatchback (940) (2010 - ...) | 1.4 TB (940FXB1A, 940FXB11) (125 kW / 170 hp) (2010 - 2018) | ALFA ROMEOGIULIETTAGiulietta Hatchback (940) (2010 - ...)1.4 TB (940FXB1A, 940FXB11) (125 kW / 170 hp) (2010 - 2018)Oil filter HENGST FILTERH388W
Oil filter FILTRON | OP540/3 | FILTRON | Spin-on Filter | 86,5 |  | 08/2015 | M20x1.5-6H | 76,5 | [5 empty] | 70,5, 62 |  |  |  | In stock | ALFA ROMEO | GIULIETTA | Giulietta Hatchback (940) (2010 - ...) | 1.4 TB (940FXF1A) (85 kW / 116 hp) (2010 - 2016) | ALFA ROMEOGIULIETTAGiulietta Hatchback (940) (2010 - ...)1.4 TB (940FXF1A) (85 kW / 116 hp) (2010 - 2016)Oil filter FILTRONOP540/3
Oil filter BOSCH | 1457429256 | BOSCH | Filter Insert | 83 | 12/2013 |  |  | 65 | [5 empty] | 25 |  |  |  | In stock | ALFA ROMEO | GIULIETTA | Giulietta Hatchback (940) (2010 - ...) | 1.4 TB (940FXF1A) (85 kW / 116 hp) (2010 - 2016) | ALFA ROMEOGIULIETTAGiulietta Hatchback (940) (2010 - ...)1.4 TB (940FXF1A) (85 kW / 116 hp) (2010 - 2016)Oil filter BOSCH1457429256
Oil filter BOSCH OF98 | F026408898 | BOSCH | Filter Insert | 77 |  |  |  | 65 | [9 empty] | In stock | ALFA ROMEO | GIULIETTA | Giulietta Hatchback (940) (2010 - ...) | 1.4 TB (940FXF1A) (85 kW / 116 hp) (2010 - 2016) | ALFA ROMEOGIULIETTAGiulietta Hatchback (940) (2010 - ...)1.4 TB (940FXF1A) (85 kW / 116 hp) (2010 - 2016)Oil filter BOSCH OF98F026408898
Oil filter MANN-FILTER | HU713/1x | MANN-FILTER | Filter Insert | 83 | 07/2015 |  |  | 65 |  |  |  |  | 29, 27 | 29, 27 |  |  |  | In stock | ALFA ROMEO | GIULIETTA | Giulietta Hatchback (940) (2010 - ...) | 1.4 TB (940FXF1A) (85 kW / 116 hp) (2010 - 2016) | ALFA ROMEOGIULIETTAGiulietta Hatchback (940) (2010 - ...)1.4 TB (940FXF1A) (85 kW / 116 hp) (2010 - 2016)Oil filter MANN-FILTERHU713/1x
Oil filter MANN-FILTER | W716/2 | MANN-FILTER | Spin-on Filter | 90 |  | 08/2015 | M20x1.5-6H | 76 |  |  | 72 | 63 | [5 empty] | In stock | ALFA ROMEO | GIULIETTA | Giulietta Hatchback (940) (2010 - ...) | 1.4 TB (940FXF1A) (85 kW / 116 hp) (2010 - 2016) | ALFA ROMEOGIULIETTAGiulietta Hatchback (940) (2010 - ...)1.4 TB (940FXF1A) (85 kW / 116 hp) (2010 - 2016)Oil filter MANN-FILTERW716/2
Oil filter CLEAN FILTER | ML1708 | CLEAN FILTER | Filter Insert | 82 |  |  |  |  | 66 | 28 | [7 empty] | Сurrently out of stock | ALFA ROMEO | GIULIETTA | Giulietta Hatchback (940) (2010 - ...) | 1.4 TB (940FXF1A) (85 kW / 116 hp) (2010 - 2016) | ALFA ROMEOGIULIETTAGiulietta Hatchback (940) (2010 - ...)1.4 TB (940FXF1A) (85 kW / 116 hp) (2010 - 2016)Oil filter CLEAN FILTERML1708
Oil filter CLEAN FILTER | DO5526 | CLEAN FILTER | Spin-on Filter, Main Stream Filtration | 91 |  |  | M20 x 1.5 |  | 77 | [8 empty] | Сurrently out of stock | ALFA ROMEO | GIULIETTA | Giulietta Hatchback (940) (2010 - ...) | 1.4 TB (940FXF1A) (85 kW / 116 hp) (2010 - 2016) | ALFA ROMEOGIULIETTAGiulietta Hatchback (940) (2010 - ...)1.4 TB (940FXF1A) (85 kW / 116 hp) (2010 - 2016)Oil filter CLEAN FILTERDO5526
Oil filter PURFLUX | L330 | PURFLUX | Filter Insert | 85 | 12/2015 |  |  | 65 |  |  |  |  | 25 |  |  |  |  | In stock | ALFA ROMEO | GIULIETTA | Giulietta Hatchback (940) (2010 - ...) | 1.4 TB (940FXF1A) (85 kW / 116 hp) (2010 - 2016) | ALFA ROMEOGIULIETTAGiulietta Hatchback (940) (2010 - ...)1.4 TB (940FXF1A) (85 kW / 116 hp) (2010 - 2016)Oil filter PURFLUXL330
Oil filter PURFLUX | LS1042 | PURFLUX | Spin-on Filter | 85 |  | 12/2015 | M20x1,5 | 76 | [9 empty] | In stock | ALFA ROMEO | GIULIETTA | Giulietta Hatchback (940) (2010 - ...) | 1.4 TB (940FXF1A) (85 kW / 116 hp) (2010 - 2016) | ALFA ROMEOGIULIETTAGiulietta Hatchback (940) (2010 - ...)1.4 TB (940FXF1A) (85 kW / 116 hp) (2010 - 2016)Oil filter PURFLUXLS1042
Oil filter HENGST FILTER | E60HD110 | HENGST | Filter Insert | 84 |  |  |  | 65 | [5 empty] | 24 |  |  |  | In stock | ALFA ROMEO | GIULIETTA | Giulietta Hatchback (940) (2010 - ...) | 1.4 TB (940FXF1A) (85 kW / 116 hp) (2010 - 2016) | ALFA ROMEOGIULIETTAGiulietta Hatchback (940) (2010 - ...)1.4 TB (940FXF1A) (85 kW / 116 hp) (2010 - 2016)Oil filter HENGST FILTERE60HD110
Oil filter FILTRON | OP540/3 | FILTRON | Spin-on Filter | 86,5 |  | 08/2015 | M20x1.5-6H | 76,5 | [5 empty] | 70,5, 62 |  |  |  | In stock | ALFA ROMEO | GIULIETTA | Giulietta Hatchback (940) (2010 - ...) | 1.4 TB (940FXG1A) (120 kW / 163 hp) (2010 - 2018) | ALFA ROMEOGIULIETTAGiulietta Hatchback (940) (2010 - ...)1.4 TB (940FXG1A) (120 kW / 163 hp) (2010 - 2018)Oil filter FILTRONOP540/3
Oil filter BOSCH | 1457429256 | BOSCH | Filter Insert | 83 | 11/2015 |  |  | 65 | [5 empty] | 25 |  |  |  | In stock | ALFA ROMEO | GIULIETTA | Giulietta Hatchback (940) (2010 - ...) | 1.4 TB (940FXG1A) (120 kW / 163 hp) (2010 - 2018) | ALFA ROMEOGIULIETTAGiulietta Hatchback (940) (2010 - ...)1.4 TB (940FXG1A) (120 kW / 163 hp) (2010 - 2018)Oil filter BOSCH1457429256
Oil filter BOSCH | F026407300 | BOSCH | Spin-on Filter | 85 | 12/2018 | 12/2015 | M 20 x 1,5 | 78 |  |  | 72 | 62 | [5 empty] | In stock | ALFA ROMEO | GIULIETTA | Giulietta Hatchback (940) (2010 - ...) | 1.4 TB (940FXG1A) (120 kW / 163 hp) (2010 - 2018) | ALFA ROMEOGIULIETTAGiulietta Hatchback (940) (2010 - ...)1.4 TB (940FXG1A) (120 kW / 163 hp) (2010 - 2018)Oil filter BOSCHF026407300
Oil filter BOSCH OF98 | F026408898 | BOSCH | Filter Insert | 77 |  |  |  | 65 | [9 empty] | In stock | ALFA ROMEO | GIULIETTA | Giulietta Hatchback (940) (2010 - ...) | 1.4 TB (940FXG1A) (120 kW / 163 hp) (2010 - 2018) | ALFA ROMEOGIULIETTAGiulietta Hatchback (940) (2010 - ...)1.4 TB (940FXG1A) (120 kW / 163 hp) (2010 - 2018)Oil filter BOSCH OF98F026408898
Oil filter MANN-FILTER | HU713/1x | MANN-FILTER | Filter Insert | 83 | 07/2015 |  |  | 65 |  |  |  |  | 29, 27 | 29, 27 |  |  |  | In stock | ALFA ROMEO | GIULIETTA | Giulietta Hatchback (940) (2010 - ...) | 1.4 TB (940FXG1A) (120 kW / 163 hp) (2010 - 2018) | ALFA ROMEOGIULIETTAGiulietta Hatchback (940) (2010 - ...)1.4 TB (940FXG1A) (120 kW / 163 hp) (2010 - 2018)Oil filter MANN-FILTERHU713/1x
Oil filter MANN-FILTER | W716/2 | MANN-FILTER | Spin-on Filter | 90 |  | 08/2015 | M20x1.5-6H | 76 |  |  | 72 | 63 | [5 empty] | In stock | ALFA ROMEO | GIULIETTA | Giulietta Hatchback (940) (2010 - ...) | 1.4 TB (940FXG1A) (120 kW / 163 hp) (2010 - 2018) | ALFA ROMEOGIULIETTAGiulietta Hatchback (940) (2010 - ...)1.4 TB (940FXG1A) (120 kW / 163 hp) (2010 - 2018)Oil filter MANN-FILTERW716/2
Oil filter CLEAN FILTER | ML1708 | CLEAN FILTER | Filter Insert | 82 |  |  |  |  | 66 | 28 | [7 empty] | Сurrently out of stock | ALFA ROMEO | GIULIETTA | Giulietta Hatchback (940) (2010 - ...) | 1.4 TB (940FXG1A) (120 kW / 163 hp) (2010 - 2018) | ALFA ROMEOGIULIETTAGiulietta Hatchback (940) (2010 - ...)1.4 TB (940FXG1A) (120 kW / 163 hp) (2010 - 2018)Oil filter CLEAN FILTERML1708
Oil filter CLEAN FILTER | DO5526 | CLEAN FILTER | Spin-on Filter, Main Stream Filtration | 91 |  |  | M20 x 1.5 |  | 77 | [8 empty] | Сurrently out of stock | ALFA ROMEO | GIULIETTA | Giulietta Hatchback (940) (2010 - ...) | 1.4 TB (940FXG1A) (120 kW / 163 hp) (2010 - 2018) | ALFA ROMEOGIULIETTAGiulietta Hatchback (940) (2010 - ...)1.4 TB (940FXG1A) (120 kW / 163 hp) (2010 - 2018)Oil filter CLEAN FILTERDO5526
Oil filter PURFLUX | L330 | PURFLUX | Filter Insert | 85 | 12/2015 |  |  | 65 |  |  |  |  | 25 |  |  |  |  | In stock | ALFA ROMEO | GIULIETTA | Giulietta Hatchback (940) (2010 - ...) | 1.4 TB (940FXG1A) (120 kW / 163 hp) (2010 - 2018) | ALFA ROMEOGIULIETTAGiulietta Hatchback (940) (2010 - ...)1.4 TB (940FXG1A) (120 kW / 163 hp) (2010 - 2018)Oil filter PURFLUXL330
Oil filter PURFLUX | LS1042 | PURFLUX | Spin-on Filter | 85 |  | 12/2015 | M20x1,5 | 76 | [9 empty] | In stock | ALFA ROMEO | GIULIETTA | Giulietta Hatchback (940) (2010 - ...) | 1.4 TB (940FXG1A) (120 kW / 163 hp) (2010 - 2018) | ALFA ROMEOGIULIETTAGiulietta Hatchback (940) (2010 - ...)1.4 TB (940FXG1A) (120 kW / 163 hp) (2010 - 2018)Oil filter PURFLUXLS1042
Oil filter HENGST FILTER | E60HD110 | HENGST | Filter Insert | 84 |  |  |  | 65 | [5 empty] | 24 |  |  |  | In stock | ALFA ROMEO | GIULIETTA | Giulietta Hatchback (940) (2010 - ...) | 1.4 TB (940FXG1A) (120 kW / 163 hp) (2010 - 2018) | ALFA ROMEOGIULIETTAGiulietta Hatchback (940) (2010 - ...)1.4 TB (940FXG1A) (120 kW / 163 hp) (2010 - 2018)Oil filter HENGST FILTERE60HD110
Oil filter HENGST FILTER | H388W | HENGST | Spin-on Filter | 95 |  |  | M20x1,5 | 76 | [6 empty] | 72 |  |  | In stock | ALFA ROMEO | GIULIETTA | Giulietta Hatchback (940) (2010 - ...) | 1.4 TB (940FXG1A) (120 kW / 163 hp) (2010 - 2018) | ALFA ROMEOGIULIETTAGiulietta Hatchback (940) (2010 - ...)1.4 TB (940FXG1A) (120 kW / 163 hp) (2010 - 2018)Oil filter HENGST FILTERH388W
Oil filter FILTRON | OP540/3 | FILTRON | Spin-on Filter | 86,5 |  | 08/2015 | M20x1.5-6H | 76,5 | [5 empty] | 70,5, 62 |  |  |  | In stock | ALFA ROMEO | GIULIETTA | Giulietta Hatchback (940) (2010 - ...) | 1.4 TB (940FXN1A, 940FXU1A) (77 kW / 105 hp) (2011 - 2017) | ALFA ROMEOGIULIETTAGiulietta Hatchback (940) (2010 - ...)1.4 TB (940FXN1A, 940FXU1A) (77 kW / 105 hp) (2011 - 2017)Oil filter FILTRONOP540/3
Oil filter BOSCH | 1457429256 | BOSCH | Filter Insert | 83 | 11/2015 |  |  | 65 | [5 empty] | 25 |  |  |  | In stock | ALFA ROMEO | GIULIETTA | Giulietta Hatchback (940) (2010 - ...) | 1.4 TB (940FXN1A, 940FXU1A) (77 kW / 105 hp) (2011 - 2017) | ALFA ROMEOGIULIETTAGiulietta Hatchback (940) (2010 - ...)1.4 TB (940FXN1A, 940FXU1A) (77 kW / 105 hp) (2011 - 2017)Oil filter BOSCH1457429256
Oil filter BOSCH | F026407300 | BOSCH | Spin-on Filter | 85 | 12/2016 | 12/2015 | M 20 x 1,5 | 78 |  |  | 72 | 62 | [5 empty] | In stock | ALFA ROMEO | GIULIETTA | Giulietta Hatchback (940) (2010 - ...) | 1.4 TB (940FXN1A, 940FXU1A) (77 kW / 105 hp) (2011 - 2017) | ALFA ROMEOGIULIETTAGiulietta Hatchback (940) (2010 - ...)1.4 TB (940FXN1A, 940FXU1A) (77 kW / 105 hp) (2011 - 2017)Oil filter BOSCHF026407300
Oil filter BOSCH OF98 | F026408898 | BOSCH | Filter Insert | 77 |  |  |  | 65 | [9 empty] | In stock | ALFA ROMEO | GIULIETTA | Giulietta Hatchback (940) (2010 - ...) | 1.4 TB (940FXN1A, 940FXU1A) (77 kW / 105 hp) (2011 - 2017) | ALFA ROMEOGIULIETTAGiulietta Hatchback (940) (2010 - ...)1.4 TB (940FXN1A, 940FXU1A) (77 kW / 105 hp) (2011 - 2017)Oil filter BOSCH OF98F026408898
Oil filter MANN-FILTER | HU713/1x | MANN-FILTER | Filter Insert | 83 | 07/2015 |  |  | 65 |  |  |  |  | 29, 27 | 29, 27 |  |  |  | In stock | ALFA ROMEO | GIULIETTA | Giulietta Hatchback (940) (2010 - ...) | 1.4 TB (940FXN1A, 940FXU1A) (77 kW / 105 hp) (2011 - 2017) | ALFA ROMEOGIULIETTAGiulietta Hatchback (940) (2010 - ...)1.4 TB (940FXN1A, 940FXU1A) (77 kW / 105 hp) (2011 - 2017)Oil filter MANN-FILTERHU713/1x
Oil filter MANN-FILTER | W716/2 | MANN-FILTER | Spin-on Filter | 90 |  | 08/2015 | M20x1.5-6H | 76 |  |  | 72 | 63 | [5 empty] | In stock | ALFA ROMEO | GIULIETTA | Giulietta Hatchback (940) (2010 - ...) | 1.4 TB (940FXN1A, 940FXU1A) (77 kW / 105 hp) (2011 - 2017) | ALFA ROMEOGIULIETTAGiulietta Hatchback (940) (2010 - ...)1.4 TB (940FXN1A, 940FXU1A) (77 kW / 105 hp) (2011 - 2017)Oil filter MANN-FILTERW716/2
Oil filter CLEAN FILTER | ML1708 | CLEAN FILTER | Filter Insert | 82 |  |  |  |  | 66 | 28 | [7 empty] | Сurrently out of stock | ALFA ROMEO | GIULIETTA | Giulietta Hatchback (940) (2010 - ...) | 1.4 TB (940FXN1A, 940FXU1A) (77 kW / 105 hp) (2011 - 2017) | ALFA ROMEOGIULIETTAGiulietta Hatchback (940) (2010 - ...)1.4 TB (940FXN1A, 940FXU1A) (77 kW / 105 hp) (2011 - 2017)Oil filter CLEAN FILTERML1708
Oil filter CLEAN FILTER | DO5526 | CLEAN FILTER | Spin-on Filter, Main Stream Filtration | 91 |  |  | M20 x 1.5 |  | 77 | [8 empty] | Сurrently out of stock | ALFA ROMEO | GIULIETTA | Giulietta Hatchback (940) (2010 - ...) | 1.4 TB (940FXN1A, 940FXU1A) (77 kW / 105 hp) (2011 - 2017) | ALFA ROMEOGIULIETTAGiulietta Hatchback (940) (2010 - ...)1.4 TB (940FXN1A, 940FXU1A) (77 kW / 105 hp) (2011 - 2017)Oil filter CLEAN FILTERDO5526
Oil filter PURFLUX | L330 | PURFLUX | Filter Insert | 85 | 12/2015 |  |  | 65 |  |  |  |  | 25 |  |  |  |  | In stock | ALFA ROMEO | GIULIETTA | Giulietta Hatchback (940) (2010 - ...) | 1.4 TB (940FXN1A, 940FXU1A) (77 kW / 105 hp) (2011 - 2017) | ALFA ROMEOGIULIETTAGiulietta Hatchback (940) (2010 - ...)1.4 TB (940FXN1A, 940FXU1A) (77 kW / 105 hp) (2011 - 2017)Oil filter PURFLUXL330
Oil filter PURFLUX | LS1042 | PURFLUX | Spin-on Filter | 85 |  | 12/2015 | M20x1,5 | 76 | [9 empty] | In stock | ALFA ROMEO | GIULIETTA | Giulietta Hatchback (940) (2010 - ...) | 1.4 TB (940FXN1A, 940FXU1A) (77 kW / 105 hp) (2011 - 2017) | ALFA ROMEOGIULIETTAGiulietta Hatchback (940) (2010 - ...)1.4 TB (940FXN1A, 940FXU1A) (77 kW / 105 hp) (2011 - 2017)Oil filter PURFLUXLS1042
Oil filter HENGST FILTER | E60HD110 | HENGST | Filter Insert | 84 |  |  |  | 65 | [5 empty] | 24 |  |  |  | In stock | ALFA ROMEO | GIULIETTA | Giulietta Hatchback (940) (2010 - ...) | 1.4 TB (940FXN1A, 940FXU1A) (77 kW / 105 hp) (2011 - 2017) | ALFA ROMEOGIULIETTAGiulietta Hatchback (940) (2010 - ...)1.4 TB (940FXN1A, 940FXU1A) (77 kW / 105 hp) (2011 - 2017)Oil filter HENGST FILTERE60HD110
Oil filter HENGST FILTER | H388W | HENGST | Spin-on Filter | 95 |  |  | M20x1,5 | 76 | [6 empty] | 72 |  |  | In stock | ALFA ROMEO | GIULIETTA | Giulietta Hatchback (940) (2010 - ...) | 1.4 TB (940FXN1A, 940FXU1A) (77 kW / 105 hp) (2011 - 2017) | ALFA ROMEOGIULIETTAGiulietta Hatchback (940) (2010 - ...)1.4 TB (940FXN1A, 940FXU1A) (77 kW / 105 hp) (2011 - 2017)Oil filter HENGST FILTERH388W
Oil filter FILTRON | OE682/2 | FILTRON | Filter Insert | 105 |  |  |  | 66 | [5 empty] | 26, 49 |  |  |  | In stock | ALFA ROMEO | GIULIETTA | Giulietta Hatchback (940) (2010 - ...) | 1.8 TBi (940FXC1A) (169 kW / 230 hp) (2010 - 2013) | ALFA ROMEOGIULIETTAGiulietta Hatchback (940) (2010 - ...)1.8 TBi (940FXC1A) (169 kW / 230 hp) (2010 - 2013)Oil filter FILTRONOE682/2
Oil filter FILTRON | OE682/2 | FILTRON |  | 105 |  |  |  | 66 | [5 empty] | 26, 41 |  |  |  | Сurrently out of stock | ALFA ROMEO | GIULIETTA | Giulietta Hatchback (940) (2010 - ...) | 1.8 TBi (940FXC1A) (169 kW / 230 hp) (2010 - 2013) | ALFA ROMEOGIULIETTAGiulietta Hatchback (940) (2010 - ...)1.8 TBi (940FXC1A) (169 kW / 230 hp) (2010 - 2013)Oil filter FILTRONOE682/2
Oil filter BOSCH | F026407096 | BOSCH | Filter Insert | 105 |  | 05/2010 |  | 66, 49 | [5 empty] | 48, 25 |  |  |  | In stock | ALFA ROMEO | GIULIETTA | Giulietta Hatchback (940) (2010 - ...) | 1.8 TBi (940FXC1A) (169 kW / 230 hp) (2010 - 2013) | ALFA ROMEOGIULIETTAGiulietta Hatchback (940) (2010 - ...)1.8 TBi (940FXC1A) (169 kW / 230 hp) (2010 - 2013)Oil filter BOSCHF026407096
Oil filter BOSCH OF98 | F026408898 | BOSCH | Filter Insert | 77 |  |  |  | 65 | [9 empty] | In stock | ALFA ROMEO | GIULIETTA | Giulietta Hatchback (940) (2010 - ...) | 1.8 TBi (940FXC1A) (169 kW / 230 hp) (2010 - 2013) | ALFA ROMEOGIULIETTAGiulietta Hatchback (940) (2010 - ...)1.8 TBi (940FXC1A) (169 kW / 230 hp) (2010 - 2013)Oil filter BOSCH OF98F026408898
Oil filter BOSCH | 09864B7006 | BOSCH | Filter Insert | 105 |  | 05/2010 |  | 66 | [5 empty] | 24,7, 49 |  |  |  | Сurrently out of stock | ALFA ROMEO | GIULIETTA | Giulietta Hatchback (940) (2010 - ...) | 1.8 TBi (940FXC1A) (169 kW / 230 hp) (2010 - 2013) | ALFA ROMEOGIULIETTAGiulietta Hatchback (940) (2010 - ...)1.8 TBi (940FXC1A) (169 kW / 230 hp) (2010 - 2013)Oil filter BOSCH09864B7006
Oil filter MANN-FILTER | HU712/11x | MANN-FILTER | Filter Insert | 105 |  |  |  | 64, 25 | [9 empty] | In stock | ALFA ROMEO | GIULIETTA | Giulietta Hatchback (940) (2010 - ...) | 1.8 TBi (940FXC1A) (169 kW / 230 hp) (2010 - 2013) | ALFA ROMEOGIULIETTAGiulietta Hatchback (940) (2010 - ...)1.8 TBi (940FXC1A) (169 kW / 230 hp) (2010 - 2013)Oil filter MANN-FILTERHU712/11x
Oil filter CLEAN FILTER | ML4500 | CLEAN FILTER | Filter Insert | 105 |  |  |  |  | 66 | 24,5 | [7 empty] | Сurrently out of stock | ALFA ROMEO | GIULIETTA | Giulietta Hatchback (940) (2010 - ...) | 1.8 TBi (940FXC1A) (169 kW / 230 hp) (2010 - 2013) | ALFA ROMEOGIULIETTAGiulietta Hatchback (940) (2010 - ...)1.8 TBi (940FXC1A) (169 kW / 230 hp) (2010 - 2013)Oil filter CLEAN FILTERML4500
Oil filter PURFLUX | L400 | PURFLUX | Filter Insert | 105 |  |  |  | 66 |  |  |  |  | 17 |  |  |  |  | In stock | ALFA ROMEO | GIULIETTA | Giulietta Hatchback (940) (2010 - ...) | 1.8 TBi (940FXC1A) (169 kW / 230 hp) (2010 - 2013) | ALFA ROMEOGIULIETTAGiulietta Hatchback (940) (2010 - ...)1.8 TBi (940FXC1A) (169 kW / 230 hp) (2010 - 2013)Oil filter PURFLUXL400
Oil filter HENGST FILTER | E157HD227 | HENGST | Filter Insert | 105 |  |  |  | 66 | [5 empty] | 25, 48 |  |  |  | In stock | ALFA ROMEO | GIULIETTA | Giulietta Hatchback (940) (2010 - ...) | 1.8 TBi (940FXC1A) (169 kW / 230 hp) (2010 - 2013) | ALFA ROMEOGIULIETTAGiulietta Hatchback (940) (2010 - ...)1.8 TBi (940FXC1A) (169 kW / 230 hp) (2010 - 2013)Oil filter HENGST FILTERE157HD227
Oil filter FILTRON | OE682/2 | FILTRON | Filter Insert | 105 | 03/2014 |  |  | 66 | [5 empty] | 26, 49 |  |  |  | In stock | ALFA ROMEO | GIULIETTA | Giulietta Hatchback (940) (2010 - ...) | 1.8 TBi (940FXC1A) (173 kW / 235 hp) (2010 - 2016) | ALFA ROMEOGIULIETTAGiulietta Hatchback (940) (2010 - ...)1.8 TBi (940FXC1A) (173 kW / 235 hp) (2010 - 2016)Oil filter FILTRONOE682/2
Oil filter FILTRON | OE682/2 | FILTRON |  | 105 |  |  |  | 66 | [5 empty] | 26, 41 |  |  |  | Сurrently out of stock | ALFA ROMEO | GIULIETTA | Giulietta Hatchback (940) (2010 - ...) | 1.8 TBi (940FXC1A) (173 kW / 235 hp) (2010 - 2016) | ALFA ROMEOGIULIETTAGiulietta Hatchback (940) (2010 - ...)1.8 TBi (940FXC1A) (173 kW / 235 hp) (2010 - 2016)Oil filter FILTRONOE682/2
Oil filter BOSCH | F026407096 | BOSCH | Filter Insert | 105 | 12/2013 | 05/2010 |  | 66, 49 | [5 empty] | 48, 25 |  |  |  | In stock | ALFA ROMEO | GIULIETTA | Giulietta Hatchback (940) (2010 - ...) | 1.8 TBi (940FXC1A) (173 kW / 235 hp) (2010 - 2016) | ALFA ROMEOGIULIETTAGiulietta Hatchback (940) (2010 - ...)1.8 TBi (940FXC1A) (173 kW / 235 hp) (2010 - 2016)Oil filter BOSCHF026407096
Oil filter BOSCH OF98 | F026408898 | BOSCH | Filter Insert | 77 |  |  |  | 65 | [9 empty] | In stock | ALFA ROMEO | GIULIETTA | Giulietta Hatchback (940) (2010 - ...) | 1.8 TBi (940FXC1A) (173 kW / 235 hp) (2010 - 2016) | ALFA ROMEOGIULIETTAGiulietta Hatchback (940) (2010 - ...)1.8 TBi (940FXC1A) (173 kW / 235 hp) (2010 - 2016)Oil filter BOSCH OF98F026408898
Oil filter BOSCH | 09864B7006 | BOSCH | Filter Insert | 105 | 12/2013 | 05/2010 |  | 66 | [5 empty] | 24,7, 49 |  |  |  | Сurrently out of stock | ALFA ROMEO | GIULIETTA | Giulietta Hatchback (940) (2010 - ...) | 1.8 TBi (940FXC1A) (173 kW / 235 hp) (2010 - 2016) | ALFA ROMEOGIULIETTAGiulietta Hatchback (940) (2010 - ...)1.8 TBi (940FXC1A) (173 kW / 235 hp) (2010 - 2016)Oil filter BOSCH09864B7006
Oil filter MANN-FILTER | HU712/11x | MANN-FILTER | Filter Insert | 105 | 03/2014 |  |  | 64, 25 | [9 empty] | In stock | ALFA ROMEO | GIULIETTA | Giulietta Hatchback (940) (2010 - ...) | 1.8 TBi (940FXC1A) (173 kW / 235 hp) (2010 - 2016) | ALFA ROMEOGIULIETTAGiulietta Hatchback (940) (2010 - ...)1.8 TBi (940FXC1A) (173 kW / 235 hp) (2010 - 2016)Oil filter MANN-FILTERHU712/11x
Oil filter MANN-FILTER | W6014 | MANN-FILTER | Spin-on Filter | 105 |  | 04/2014 | M20x1.5 | 66 |  |  | 62 | 54 | [5 empty] | In stock | ALFA ROMEO | GIULIETTA | Giulietta Hatchback (940) (2010 - ...) | 1.8 TBi (940FXC1A) (173 kW / 235 hp) (2010 - 2016) | ALFA ROMEOGIULIETTAGiulietta Hatchback (940) (2010 - ...)1.8 TBi (940FXC1A) (173 kW / 235 hp) (2010 - 2016)Oil filter MANN-FILTERW6014
Oil filter CLEAN FILTER | ML4500 | CLEAN FILTER | Filter Insert | 105 | 03/2014 |  |  |  | 66 | 24,5 | [7 empty] | Сurrently out of stock | ALFA ROMEO | GIULIETTA | Giulietta Hatchback (940) (2010 - ...) | 1.8 TBi (940FXC1A) (173 kW / 235 hp) (2010 - 2016) | ALFA ROMEOGIULIETTAGiulietta Hatchback (940) (2010 - ...)1.8 TBi (940FXC1A) (173 kW / 235 hp) (2010 - 2016)Oil filter CLEAN FILTERML4500
Oil filter PURFLUX | L400 | PURFLUX | Filter Insert | 105 | 03/2014 |  |  | 66 |  |  |  |  | 17 |  |  |  |  | In stock | ALFA ROMEO | GIULIETTA | Giulietta Hatchback (940) (2010 - ...) | 1.8 TBi (940FXC1A) (173 kW / 235 hp) (2010 - 2016) | ALFA ROMEOGIULIETTAGiulietta Hatchback (940) (2010 - ...)1.8 TBi (940FXC1A) (173 kW / 235 hp) (2010 - 2016)Oil filter PURFLUXL400
Oil filter HENGST FILTER | E157HD227 | HENGST | Filter Insert | 105 |  |  |  | 66 | [5 empty] | 25, 48 |  |  |  | In stock | ALFA ROMEO | GIULIETTA | Giulietta Hatchback (940) (2010 - ...) | 1.8 TBi (940FXC1A) (173 kW / 235 hp) (2010 - 2016) | ALFA ROMEOGIULIETTAGiulietta Hatchback (940) (2010 - ...)1.8 TBi (940FXC1A) (173 kW / 235 hp) (2010 - 2016)Oil filter HENGST FILTERE157HD227
Oil filter FILTRON | OE682/2 | FILTRON | Filter Insert | 105 | 03/2014 |  |  | 66 | [5 empty] | 26, 49 |  |  |  | In stock | ALFA ROMEO | GIULIETTA | Giulietta Hatchback (940) (2010 - ...) | 1.8 TBi (940FXR11) (177 kW / 241 hp) (2013 - 2018) | ALFA ROMEOGIULIETTAGiulietta Hatchback (940) (2010 - ...)1.8 TBi (940FXR11) (177 kW / 241 hp) (2013 - 2018)Oil filter FILTRONOE682/2
Oil filter FILTRON | OE682/2 | FILTRON |  | 105 |  |  |  | 66 | [5 empty] | 26, 41 |  |  |  | Сurrently out of stock | ALFA ROMEO | GIULIETTA | Giulietta Hatchback (940) (2010 - ...) | 1.8 TBi (940FXR11) (177 kW / 241 hp) (2013 - 2018) | ALFA ROMEOGIULIETTAGiulietta Hatchback (940) (2010 - ...)1.8 TBi (940FXR11) (177 kW / 241 hp) (2013 - 2018)Oil filter FILTRONOE682/2
Oil filter BOSCH | F026407096 | BOSCH | Filter Insert | 105 | 12/2016 |  |  | 66, 49 | [5 empty] | 48, 25 |  |  |  | In stock | ALFA ROMEO | GIULIETTA | Giulietta Hatchback (940) (2010 - ...) | 1.8 TBi (940FXR11) (177 kW / 241 hp) (2013 - 2018) | ALFA ROMEOGIULIETTAGiulietta Hatchback (940) (2010 - ...)1.8 TBi (940FXR11) (177 kW / 241 hp) (2013 - 2018)Oil filter BOSCHF026407096
Oil filter BOSCH OF98 | F026408898 | BOSCH | Filter Insert | 77 |  |  |  | 65 | [9 empty] | In stock | ALFA ROMEO | GIULIETTA | Giulietta Hatchback (940) (2010 - ...) | 1.8 TBi (940FXR11) (177 kW / 241 hp) (2013 - 2018) | ALFA ROMEOGIULIETTAGiulietta Hatchback (940) (2010 - ...)1.8 TBi (940FXR11) (177 kW / 241 hp) (2013 - 2018)Oil filter BOSCH OF98F026408898
Oil filter BOSCH | F026407340 | BOSCH | Spin-on Filter | 105 | 12/2016 | 01/2017 | M 20 x 1,5 | 66 |  |  | 63 | 55 | [5 empty] | In stock | ALFA ROMEO | GIULIETTA | Giulietta Hatchback (940) (2010 - ...) | 1.8 TBi (940FXR11) (177 kW / 241 hp) (2013 - 2018) | ALFA ROMEOGIULIETTAGiulietta Hatchback (940) (2010 - ...)1.8 TBi (940FXR11) (177 kW / 241 hp) (2013 - 2018)Oil filter BOSCHF026407340
Oil filter BOSCH | 09864B7006 | BOSCH | Filter Insert | 105 | 12/2016 |  |  | 66 | [5 empty] | 24,7, 49 |  |  |  | Сurrently out of stock | ALFA ROMEO | GIULIETTA | Giulietta Hatchback (940) (2010 - ...) | 1.8 TBi (940FXR11) (177 kW / 241 hp) (2013 - 2018) | ALFA ROMEOGIULIETTAGiulietta Hatchback (940) (2010 - ...)1.8 TBi (940FXR11) (177 kW / 241 hp) (2013 - 2018)Oil filter BOSCH09864B7006
Oil filter MANN-FILTER | HU712/11x | MANN-FILTER | Filter Insert | 105 | 03/2014 |  |  | 64, 25 | [9 empty] | In stock | ALFA ROMEO | GIULIETTA | Giulietta Hatchback (940) (2010 - ...) | 1.8 TBi (940FXR11) (177 kW / 241 hp) (2013 - 2018) | ALFA ROMEOGIULIETTAGiulietta Hatchback (940) (2010 - ...)1.8 TBi (940FXR11) (177 kW / 241 hp) (2013 - 2018)Oil filter MANN-FILTERHU712/11x
Oil filter MANN-FILTER | W6014 | MANN-FILTER | Spin-on Filter | 105 |  | 04/2014 | M20x1.5 | 66 |  |  | 62 | 54 | [5 empty] | In stock | ALFA ROMEO | GIULIETTA | Giulietta Hatchback (940) (2010 - ...) | 1.8 TBi (940FXR11) (177 kW / 241 hp) (2013 - 2018) | ALFA ROMEOGIULIETTAGiulietta Hatchback (940) (2010 - ...)1.8 TBi (940FXR11) (177 kW / 241 hp) (2013 - 2018)Oil filter MANN-FILTERW6014
Oil filter CLEAN FILTER | ML4500 | CLEAN FILTER | Filter Insert | 105 | 03/2014 |  |  |  | 66 | 24,5 | [7 empty] | Сurrently out of stock | ALFA ROMEO | GIULIETTA | Giulietta Hatchback (940) (2010 - ...) | 1.8 TBi (940FXR11) (177 kW / 241 hp) (2013 - 2018) | ALFA ROMEOGIULIETTAGiulietta Hatchback (940) (2010 - ...)1.8 TBi (940FXR11) (177 kW / 241 hp) (2013 - 2018)Oil filter CLEAN FILTERML4500
Oil filter PURFLUX | L400 | PURFLUX | Filter Insert | 105 | 03/2014 |  |  | 66 |  |  |  |  | 17 |  |  |  |  | In stock | ALFA ROMEO | GIULIETTA | Giulietta Hatchback (940) (2010 - ...) | 1.8 TBi (940FXR11) (177 kW / 241 hp) (2013 - 2018) | ALFA ROMEOGIULIETTAGiulietta Hatchback (940) (2010 - ...)1.8 TBi (940FXR11) (177 kW / 241 hp) (2013 - 2018)Oil filter PURFLUXL400
Oil filter FILTRON | OE682/3 | FILTRON | Filter Insert | 100 |  |  |  | 72 | [5 empty] | 26 |  |  |  | In stock | ALFA ROMEO | GIULIETTA | Giulietta Hatchback (940) (2010 - ...) | 1.6 JTDM (940FXD1A) (77 kW / 105 hp) (2010 - 2016) | ALFA ROMEOGIULIETTAGiulietta Hatchback (940) (2010 - ...)1.6 JTDM (940FXD1A) (77 kW / 105 hp) (2010 - 2016)Oil filter FILTRONOE682/3
Oil filter BOSCH | F026407108 | BOSCH | Filter Insert | 100 | 12/2015 | 05/2010 |  | 66 | [5 empty] | 32, 18 |  |  |  | In stock | ALFA ROMEO | GIULIETTA | Giulietta Hatchback (940) (2010 - ...) | 1.6 JTDM (940FXD1A) (77 kW / 105 hp) (2010 - 2016) | ALFA ROMEOGIULIETTAGiulietta Hatchback (940) (2010 - ...)1.6 JTDM (940FXD1A) (77 kW / 105 hp) (2010 - 2016)Oil filter BOSCHF026407108
Oil filter BOSCH OF98 | F026408898 | BOSCH | Filter Insert | 77 |  |  |  | 65 | [9 empty] | In stock | ALFA ROMEO | GIULIETTA | Giulietta Hatchback (940) (2010 - ...) | 1.6 JTDM (940FXD1A) (77 kW / 105 hp) (2010 - 2016) | ALFA ROMEOGIULIETTAGiulietta Hatchback (940) (2010 - ...)1.6 JTDM (940FXD1A) (77 kW / 105 hp) (2010 - 2016)Oil filter BOSCH OF98F026408898
Oil filter MANN-FILTER | HU8006z | MANN-FILTER | Filter Insert | 101 |  |  |  | 72 |  |  |  |  | 22 |  |  |  |  | In stock | ALFA ROMEO | GIULIETTA | Giulietta Hatchback (940) (2010 - ...) | 1.6 JTDM (940FXD1A) (77 kW / 105 hp) (2010 - 2016) | ALFA ROMEOGIULIETTAGiulietta Hatchback (940) (2010 - ...)1.6 JTDM (940FXD1A) (77 kW / 105 hp) (2010 - 2016)Oil filter MANN-FILTERHU8006z
Oil filter CLEAN FILTER | ML4505 | CLEAN FILTER | Filter Insert | 102 |  |  |  |  | 72 | 25 | [7 empty] | Сurrently out of stock | ALFA ROMEO | GIULIETTA | Giulietta Hatchback (940) (2010 - ...) | 1.6 JTDM (940FXD1A) (77 kW / 105 hp) (2010 - 2016) | ALFA ROMEOGIULIETTAGiulietta Hatchback (940) (2010 - ...)1.6 JTDM (940FXD1A) (77 kW / 105 hp) (2010 - 2016)Oil filter CLEAN FILTERML4505
Oil filter PURFLUX | L461 | PURFLUX | Filter Insert | 100 |  |  |  | 66 |  |  |  |  | 24 |  |  |  |  | In stock | ALFA ROMEO | GIULIETTA | Giulietta Hatchback (940) (2010 - ...) | 1.6 JTDM (940FXD1A) (77 kW / 105 hp) (2010 - 2016) | ALFA ROMEOGIULIETTAGiulietta Hatchback (940) (2010 - ...)1.6 JTDM (940FXD1A) (77 kW / 105 hp) (2010 - 2016)Oil filter PURFLUXL461
Oil filter HENGST FILTER | E826HD268 | HENGST | Filter Insert | 101 |  |  |  | 72 | [5 empty] | 26, 36 |  |  |  | In stock | ALFA ROMEO | GIULIETTA | Giulietta Hatchback (940) (2010 - ...) | 1.6 JTDM (940FXD1A) (77 kW / 105 hp) (2010 - 2016) | ALFA ROMEOGIULIETTAGiulietta Hatchback (940) (2010 - ...)1.6 JTDM (940FXD1A) (77 kW / 105 hp) (2010 - 2016)Oil filter HENGST FILTERE826HD268
Oil filter FILTRON | OE682/3 | FILTRON | Filter Insert | 100 |  |  |  | 72 | [5 empty] | 26 |  |  |  | In stock | ALFA ROMEO | GIULIETTA | Giulietta Hatchback (940) (2010 - ...) | 1.6 JTDM (940FYB11, 940FYB1A, 940FYF11, 940FYF1A) (88 kW / 120 hp) (2015 - 2020) | ALFA ROMEOGIULIETTAGiulietta Hatchback (940) (2010 - ...)1.6 JTDM (940FYB11, 940FYB1A, 940FYF11, 940FYF1A) (88 kW / 120 hp) (2015 - 2020)Oil filter FILTRONOE682/3
Oil filter BOSCH | F026407108 | BOSCH | Filter Insert | 100 |  | 04/2015 |  | 66 | [5 empty] | 32, 18 |  |  |  | In stock | ALFA ROMEO | GIULIETTA | Giulietta Hatchback (940) (2010 - ...) | 1.6 JTDM (940FYB11, 940FYB1A, 940FYF11, 940FYF1A) (88 kW / 120 hp) (2015 - 2020) | ALFA ROMEOGIULIETTAGiulietta Hatchback (940) (2010 - ...)1.6 JTDM (940FYB11, 940FYB1A, 940FYF11, 940FYF1A) (88 kW / 120 hp) (2015 - 2020)Oil filter BOSCHF026407108
Oil filter BOSCH OF98 | F026408898 | BOSCH | Filter Insert | 77 |  |  |  | 65 | [9 empty] | In stock | ALFA ROMEO | GIULIETTA | Giulietta Hatchback (940) (2010 - ...) | 1.6 JTDM (940FYB11, 940FYB1A, 940FYF11, 940FYF1A) (88 kW / 120 hp) (2015 - 2020) | ALFA ROMEOGIULIETTAGiulietta Hatchback (940) (2010 - ...)1.6 JTDM (940FYB11, 940FYB1A, 940FYF11, 940FYF1A) (88 kW / 120 hp) (2015 - 2020)Oil filter BOSCH OF98F026408898
Oil filter MANN-FILTER | HU8006z | MANN-FILTER | Filter Insert | 101 |  |  |  | 72 |  |  |  |  | 22 |  |  |  |  | In stock | ALFA ROMEO | GIULIETTA | Giulietta Hatchback (940) (2010 - ...) | 1.6 JTDM (940FYB11, 940FYB1A, 940FYF11, 940FYF1A) (88 kW / 120 hp) (2015 - 2020) | ALFA ROMEOGIULIETTAGiulietta Hatchback (940) (2010 - ...)1.6 JTDM (940FYB11, 940FYB1A, 940FYF11, 940FYF1A) (88 kW / 120 hp) (2015 - 2020)Oil filter MANN-FILTERHU8006z
Oil filter CLEAN FILTER | ML4505 | CLEAN FILTER | Filter Insert | 102 |  |  |  |  | 72 | 25 | [7 empty] | Сurrently out of stock | ALFA ROMEO | GIULIETTA | Giulietta Hatchback (940) (2010 - ...) | 1.6 JTDM (940FYB11, 940FYB1A, 940FYF11, 940FYF1A) (88 kW / 120 hp) (2015 - 2020) | ALFA ROMEOGIULIETTAGiulietta Hatchback (940) (2010 - ...)1.6 JTDM (940FYB11, 940FYB1A, 940FYF11, 940FYF1A) (88 kW / 120 hp) (2015 - 2020)Oil filter CLEAN FILTERML4505
Oil filter PURFLUX | L461 | PURFLUX | Filter Insert | 100 |  |  |  | 66 |  |  |  |  | 24 |  |  |  |  | In stock | ALFA ROMEO | GIULIETTA | Giulietta Hatchback (940) (2010 - ...) | 1.6 JTDM (940FYB11, 940FYB1A, 940FYF11, 940FYF1A) (88 kW / 120 hp) (2015 - 2020) | ALFA ROMEOGIULIETTAGiulietta Hatchback (940) (2010 - ...)1.6 JTDM (940FYB11, 940FYB1A, 940FYF11, 940FYF1A) (88 kW / 120 hp) (2015 - 2020)Oil filter PURFLUXL461
Oil filter HENGST FILTER | E826HD268 | HENGST | Filter Insert | 101 |  |  |  | 72 | [5 empty] | 26, 36 |  |  |  | In stock | ALFA ROMEO | GIULIETTA | Giulietta Hatchback (940) (2010 - ...) | 1.6 JTDM (940FYB11, 940FYB1A, 940FYF11, 940FYF1A) (88 kW / 120 hp) (2015 - 2020) | ALFA ROMEOGIULIETTAGiulietta Hatchback (940) (2010 - ...)1.6 JTDM (940FYB11, 940FYB1A, 940FYF11, 940FYF1A) (88 kW / 120 hp) (2015 - 2020)Oil filter HENGST FILTERE826HD268
Oil filter FILTRON | OE682/3 | FILTRON | Filter Insert | 100 |  |  |  | 72 | [5 empty] | 26 |  |  |  | In stock | ALFA ROMEO | GIULIETTA | Giulietta Hatchback (940) (2010 - ...) | 1.6 JTDM (940FYE11, 940FYE1A) (85 kW / 116 hp) (2015 - 2018) | ALFA ROMEOGIULIETTAGiulietta Hatchback (940) (2010 - ...)1.6 JTDM (940FYE11, 940FYE1A) (85 kW / 116 hp) (2015 - 2018)Oil filter FILTRONOE682/3
Oil filter BOSCH | F026407108 | BOSCH | Filter Insert | 100 | 12/2018 |  |  | 66 | [5 empty] | 32, 18 |  |  |  | In stock | ALFA ROMEO | GIULIETTA | Giulietta Hatchback (940) (2010 - ...) | 1.6 JTDM (940FYE11, 940FYE1A) (85 kW / 116 hp) (2015 - 2018) | ALFA ROMEOGIULIETTAGiulietta Hatchback (940) (2010 - ...)1.6 JTDM (940FYE11, 940FYE1A) (85 kW / 116 hp) (2015 - 2018)Oil filter BOSCHF026407108
Oil filter BOSCH OF98 | F026408898 | BOSCH | Filter Insert | 77 |  |  |  | 65 | [9 empty] | In stock | ALFA ROMEO | GIULIETTA | Giulietta Hatchback (940) (2010 - ...) | 1.6 JTDM (940FYE11, 940FYE1A) (85 kW / 116 hp) (2015 - 2018) | ALFA ROMEOGIULIETTAGiulietta Hatchback (940) (2010 - ...)1.6 JTDM (940FYE11, 940FYE1A) (85 kW / 116 hp) (2015 - 2018)Oil filter BOSCH OF98F026408898
Oil filter MANN-FILTER | HU8006z | MANN-FILTER | Filter Insert | 101 |  |  |  | 72 |  |  |  |  | 22 |  |  |  |  | In stock | ALFA ROMEO | GIULIETTA | Giulietta Hatchback (940) (2010 - ...) | 1.6 JTDM (940FYE11, 940FYE1A) (85 kW / 116 hp) (2015 - 2018) | ALFA ROMEOGIULIETTAGiulietta Hatchback (940) (2010 - ...)1.6 JTDM (940FYE11, 940FYE1A) (85 kW / 116 hp) (2015 - 2018)Oil filter MANN-FILTERHU8006z
Oil filter CLEAN FILTER | ML4505 | CLEAN FILTER | Filter Insert | 102 |  |  |  |  | 72 | 25 | [7 empty] | Сurrently out of stock | ALFA ROMEO | GIULIETTA | Giulietta Hatchback (940) (2010 - ...) | 1.6 JTDM (940FYE11, 940FYE1A) (85 kW / 116 hp) (2015 - 2018) | ALFA ROMEOGIULIETTAGiulietta Hatchback (940) (2010 - ...)1.6 JTDM (940FYE11, 940FYE1A) (85 kW / 116 hp) (2015 - 2018)Oil filter CLEAN FILTERML4505
Oil filter PURFLUX | L461 | PURFLUX | Filter Insert | 100 |  |  |  | 66 |  |  |  |  | 24 |  |  |  |  | In stock | ALFA ROMEO | GIULIETTA | Giulietta Hatchback (940) (2010 - ...) | 1.6 JTDM (940FYE11, 940FYE1A) (85 kW / 116 hp) (2015 - 2018) | ALFA ROMEOGIULIETTAGiulietta Hatchback (940) (2010 - ...)1.6 JTDM (940FYE11, 940FYE1A) (85 kW / 116 hp) (2015 - 2018)Oil filter PURFLUXL461
Oil filter HENGST FILTER | E826HD268 | HENGST | Filter Insert | 101 |  |  |  | 72 | [5 empty] | 26, 36 |  |  |  | In stock | ALFA ROMEO | GIULIETTA | Giulietta Hatchback (940) (2010 - ...) | 1.6 JTDM (940FYE11, 940FYE1A) (85 kW / 116 hp) (2015 - 2018) | ALFA ROMEOGIULIETTAGiulietta Hatchback (940) (2010 - ...)1.6 JTDM (940FYE11, 940FYE1A) (85 kW / 116 hp) (2015 - 2018)Oil filter HENGST FILTERE826HD268
Oil filter FILTRON | OE682/3 | FILTRON | Filter Insert | 100 |  |  |  | 72 | [5 empty] | 26 |  |  |  | In stock | ALFA ROMEO | GIULIETTA | Giulietta Hatchback (940) (2010 - ...) | 2.0 JTDM (940.FXL1A) (103 kW / 140 hp) (2010 - 2020) | ALFA ROMEOGIULIETTAGiulietta Hatchback (940) (2010 - ...)2.0 JTDM (940.FXL1A) (103 kW / 140 hp) (2010 - 2020)Oil filter FILTRONOE682/3
Oil filter BOSCH | F026407108 | BOSCH | Filter Insert | 100 | 12/2014 | 05/2010 |  | 66 | [5 empty] | 32, 18 |  |  |  | In stock | ALFA ROMEO | GIULIETTA | Giulietta Hatchback (940) (2010 - ...) | 2.0 JTDM (940.FXL1A) (103 kW / 140 hp) (2010 - 2020) | ALFA ROMEOGIULIETTAGiulietta Hatchback (940) (2010 - ...)2.0 JTDM (940.FXL1A) (103 kW / 140 hp) (2010 - 2020)Oil filter BOSCHF026407108
Oil filter BOSCH OF98 | F026408898 | BOSCH | Filter Insert | 77 |  |  |  | 65 | [9 empty] | In stock | ALFA ROMEO | GIULIETTA | Giulietta Hatchback (940) (2010 - ...) | 2.0 JTDM (940.FXL1A) (103 kW / 140 hp) (2010 - 2020) | ALFA ROMEOGIULIETTAGiulietta Hatchback (940) (2010 - ...)2.0 JTDM (940.FXL1A) (103 kW / 140 hp) (2010 - 2020)Oil filter BOSCH OF98F026408898
Oil filter MANN-FILTER | HU8006z | MANN-FILTER | Filter Insert | 101 |  |  |  | 72 |  |  |  |  | 22 |  |  |  |  | In stock | ALFA ROMEO | GIULIETTA | Giulietta Hatchback (940) (2010 - ...) | 2.0 JTDM (940.FXL1A) (103 kW / 140 hp) (2010 - 2020) | ALFA ROMEOGIULIETTAGiulietta Hatchback (940) (2010 - ...)2.0 JTDM (940.FXL1A) (103 kW / 140 hp) (2010 - 2020)Oil filter MANN-FILTERHU8006z
Oil filter CLEAN FILTER | ML4505 | CLEAN FILTER | Filter Insert | 102 |  |  |  |  | 72 | 25 | [7 empty] | Сurrently out of stock | ALFA ROMEO | GIULIETTA | Giulietta Hatchback (940) (2010 - ...) | 2.0 JTDM (940.FXL1A) (103 kW / 140 hp) (2010 - 2020) | ALFA ROMEOGIULIETTAGiulietta Hatchback (940) (2010 - ...)2.0 JTDM (940.FXL1A) (103 kW / 140 hp) (2010 - 2020)Oil filter CLEAN FILTERML4505
Oil filter PURFLUX | L461 | PURFLUX | Filter Insert | 100 |  |  |  | 66 |  |  |  |  | 24 |  |  |  |  | In stock | ALFA ROMEO | GIULIETTA | Giulietta Hatchback (940) (2010 - ...) | 2.0 JTDM (940.FXL1A) (103 kW / 140 hp) (2010 - 2020) | ALFA ROMEOGIULIETTAGiulietta Hatchback (940) (2010 - ...)2.0 JTDM (940.FXL1A) (103 kW / 140 hp) (2010 - 2020)Oil filter PURFLUXL461
Oil filter HENGST FILTER | E826HD268 | HENGST | Filter Insert | 101 |  |  |  | 72 | [5 empty] | 26, 36 |  |  |  | In stock | ALFA ROMEO | GIULIETTA | Giulietta Hatchback (940) (2010 - ...) | 2.0 JTDM (940.FXL1A) (103 kW / 140 hp) (2010 - 2020) | ALFA ROMEOGIULIETTAGiulietta Hatchback (940) (2010 - ...)2.0 JTDM (940.FXL1A) (103 kW / 140 hp) (2010 - 2020)Oil filter HENGST FILTERE826HD268
Oil filter FILTRON | OE682/3 | FILTRON | Filter Insert | 100 |  |  |  | 72 | [5 empty] | 26 |  |  |  | In stock | ALFA ROMEO | GIULIETTA | Giulietta Hatchback (940) (2010 - ...) | 2.0 JTDM (940FXE1A, 940FXG11) (125 kW / 170 hp) (2010 - 2020) | ALFA ROMEOGIULIETTAGiulietta Hatchback (940) (2010 - ...)2.0 JTDM (940FXE1A, 940FXG11) (125 kW / 170 hp) (2010 - 2020)Oil filter FILTRONOE682/3
Oil filter BOSCH | F026407108 | BOSCH | Filter Insert | 100 | 12/2014 | 02/2019 |  | 66 | [5 empty] | 32, 18 |  |  |  | In stock | ALFA ROMEO | GIULIETTA | Giulietta Hatchback (940) (2010 - ...) | 2.0 JTDM (940FXE1A, 940FXG11) (125 kW / 170 hp) (2010 - 2020) | ALFA ROMEOGIULIETTAGiulietta Hatchback (940) (2010 - ...)2.0 JTDM (940FXE1A, 940FXG11) (125 kW / 170 hp) (2010 - 2020)Oil filter BOSCHF026407108
Oil filter BOSCH OF98 | F026408898 | BOSCH | Filter Insert | 77 |  |  |  | 65 | [9 empty] | In stock | ALFA ROMEO | GIULIETTA | Giulietta Hatchback (940) (2010 - ...) | 2.0 JTDM (940FXE1A, 940FXG11) (125 kW / 170 hp) (2010 - 2020) | ALFA ROMEOGIULIETTAGiulietta Hatchback (940) (2010 - ...)2.0 JTDM (940FXE1A, 940FXG11) (125 kW / 170 hp) (2010 - 2020)Oil filter BOSCH OF98F026408898
Oil filter MANN-FILTER | HU8006z | MANN-FILTER | Filter Insert | 101 |  |  |  | 72 |  |  |  |  | 22 |  |  |  |  | In stock | ALFA ROMEO | GIULIETTA | Giulietta Hatchback (940) (2010 - ...) | 2.0 JTDM (940FXE1A, 940FXG11) (125 kW / 170 hp) (2010 - 2020) | ALFA ROMEOGIULIETTAGiulietta Hatchback (940) (2010 - ...)2.0 JTDM (940FXE1A, 940FXG11) (125 kW / 170 hp) (2010 - 2020)Oil filter MANN-FILTERHU8006z
Oil filter CLEAN FILTER | ML4505 | CLEAN FILTER | Filter Insert | 102 |  |  |  |  | 72 | 25 | [7 empty] | Сurrently out of stock | ALFA ROMEO | GIULIETTA | Giulietta Hatchback (940) (2010 - ...) | 2.0 JTDM (940FXE1A, 940FXG11) (125 kW / 170 hp) (2010 - 2020) | ALFA ROMEOGIULIETTAGiulietta Hatchback (940) (2010 - ...)2.0 JTDM (940FXE1A, 940FXG11) (125 kW / 170 hp) (2010 - 2020)Oil filter CLEAN FILTERML4505
Oil filter PURFLUX | L461 | PURFLUX | Filter Insert | 100 |  |  |  | 66 |  |  |  |  | 24 |  |  |  |  | In stock | ALFA ROMEO | GIULIETTA | Giulietta Hatchback (940) (2010 - ...) | 2.0 JTDM (940FXE1A, 940FXG11) (125 kW / 170 hp) (2010 - 2020) | ALFA ROMEOGIULIETTAGiulietta Hatchback (940) (2010 - ...)2.0 JTDM (940FXE1A, 940FXG11) (125 kW / 170 hp) (2010 - 2020)Oil filter PURFLUXL461
Oil filter HENGST FILTER | E826HD268 | HENGST | Filter Insert | 101 |  |  |  | 72 | [5 empty] | 26, 36 |  |  |  | In stock | ALFA ROMEO | GIULIETTA | Giulietta Hatchback (940) (2010 - ...) | 2.0 JTDM (940FXE1A, 940FXG11) (125 kW / 170 hp) (2010 - 2020) | ALFA ROMEOGIULIETTAGiulietta Hatchback (940) (2010 - ...)2.0 JTDM (940FXE1A, 940FXG11) (125 kW / 170 hp) (2010 - 2020)Oil filter HENGST FILTERE826HD268
Oil filter FILTRON | OE682/3 | FILTRON | Filter Insert | 100 |  |  |  | 72 | [5 empty] | 26 |  |  |  | In stock | ALFA ROMEO | GIULIETTA | Giulietta Hatchback (940) (2010 - ...) | 2.0 JTDM (940FXH1A, 940FXH11, 940FXZ11, 940FXZ1A) (120 kW / 163 hp) (2010 - 2018) | ALFA ROMEOGIULIETTAGiulietta Hatchback (940) (2010 - ...)2.0 JTDM (940FXH1A, 940FXH11, 940FXZ11, 940FXZ1A) (120 kW / 163 hp) (2010 - 2018)Oil filter FILTRONOE682/3
Oil filter BOSCH | F026407108 | BOSCH | Filter Insert | 100 | 12/2018 |  |  | 66 | [5 empty] | 32, 18 |  |  |  | In stock | ALFA ROMEO | GIULIETTA | Giulietta Hatchback (940) (2010 - ...) | 2.0 JTDM (940FXH1A, 940FXH11, 940FXZ11, 940FXZ1A) (120 kW / 163 hp) (2010 - 2018) | ALFA ROMEOGIULIETTAGiulietta Hatchback (940) (2010 - ...)2.0 JTDM (940FXH1A, 940FXH11, 940FXZ11, 940FXZ1A) (120 kW / 163 hp) (2010 - 2018)Oil filter BOSCHF026407108
Oil filter BOSCH OF98 | F026408898 | BOSCH | Filter Insert | 77 |  |  |  | 65 | [9 empty] | In stock | ALFA ROMEO | GIULIETTA | Giulietta Hatchback (940) (2010 - ...) | 2.0 JTDM (940FXH1A, 940FXH11, 940FXZ11, 940FXZ1A) (120 kW / 163 hp) (2010 - 2018) | ALFA ROMEOGIULIETTAGiulietta Hatchback (940) (2010 - ...)2.0 JTDM (940FXH1A, 940FXH11, 940FXZ11, 940FXZ1A) (120 kW / 163 hp) (2010 - 2018)Oil filter BOSCH OF98F026408898
Oil filter MANN-FILTER | HU8006z | MANN-FILTER | Filter Insert | 101 |  |  |  | 72 |  |  |  |  | 22 |  |  |  |  | In stock | ALFA ROMEO | GIULIETTA | Giulietta Hatchback (940) (2010 - ...) | 2.0 JTDM (940FXH1A, 940FXH11, 940FXZ11, 940FXZ1A) (120 kW / 163 hp) (2010 - 2018) | ALFA ROMEOGIULIETTAGiulietta Hatchback (940) (2010 - ...)2.0 JTDM (940FXH1A, 940FXH11, 940FXZ11, 940FXZ1A) (120 kW / 163 hp) (2010 - 2018)Oil filter MANN-FILTERHU8006z
Oil filter CLEAN FILTER | ML4505 | CLEAN FILTER | Filter Insert | 102 |  |  |  |  | 72 | 25 | [7 empty] | Сurrently out of stock | ALFA ROMEO | GIULIETTA | Giulietta Hatchback (940) (2010 - ...) | 2.0 JTDM (940FXH1A, 940FXH11, 940FXZ11, 940FXZ1A) (120 kW / 163 hp) (2010 - 2018) | ALFA ROMEOGIULIETTAGiulietta Hatchback (940) (2010 - ...)2.0 JTDM (940FXH1A, 940FXH11, 940FXZ11, 940FXZ1A) (120 kW / 163 hp) (2010 - 2018)Oil filter CLEAN FILTERML4505
Oil filter PURFLUX | L461 | PURFLUX | Filter Insert | 100 |  |  |  | 66 |  |  |  |  | 24 |  |  |  |  | In stock | ALFA ROMEO | GIULIETTA | Giulietta Hatchback (940) (2010 - ...) | 2.0 JTDM (940FXH1A, 940FXH11, 940FXZ11, 940FXZ1A) (120 kW / 163 hp) (2010 - 2018) | ALFA ROMEOGIULIETTAGiulietta Hatchback (940) (2010 - ...)2.0 JTDM (940FXH1A, 940FXH11, 940FXZ11, 940FXZ1A) (120 kW / 163 hp) (2010 - 2018)Oil filter PURFLUXL461
Oil filter HENGST FILTER | E826HD268 | HENGST | Filter Insert | 101 |  |  |  | 72 | [5 empty] | 26, 36 |  |  |  | In stock | ALFA ROMEO | GIULIETTA | Giulietta Hatchback (940) (2010 - ...) | 2.0 JTDM (940FXH1A, 940FXH11, 940FXZ11, 940FXZ1A) (120 kW / 163 hp) (2010 - 2018) | ALFA ROMEOGIULIETTAGiulietta Hatchback (940) (2010 - ...)2.0 JTDM (940FXH1A, 940FXH11, 940FXZ11, 940FXZ1A) (120 kW / 163 hp) (2010 - 2018)Oil filter HENGST FILTERE826HD268
Oil filter FILTRON | OE682/3 | FILTRON | Filter Insert | 100 |  |  |  | 72 | [5 empty] | 26 |  |  |  | In stock | ALFA ROMEO | GIULIETTA | Giulietta Hatchback (940) (2010 - ...) | 2.0 JTDM (940FXM1A, 940FXS1A, 940FYD1A) (100 kW / 136 hp) (2010 - 2016) | ALFA ROMEOGIULIETTAGiulietta Hatchback (940) (2010 - ...)2.0 JTDM (940FXM1A, 940FXS1A, 940FYD1A) (100 kW / 136 hp) (2010 - 2016)Oil filter FILTRONOE682/3
Oil filter BOSCH | F026407108 | BOSCH | Filter Insert | 100 |  |  |  | 66 | [5 empty] | 32, 18 |  |  |  | In stock | ALFA ROMEO | GIULIETTA | Giulietta Hatchback (940) (2010 - ...) | 2.0 JTDM (940FXM1A, 940FXS1A, 940FYD1A) (100 kW / 136 hp) (2010 - 2016) | ALFA ROMEOGIULIETTAGiulietta Hatchback (940) (2010 - ...)2.0 JTDM (940FXM1A, 940FXS1A, 940FYD1A) (100 kW / 136 hp) (2010 - 2016)Oil filter BOSCHF026407108
Oil filter BOSCH OF98 | F026408898 | BOSCH | Filter Insert | 77 |  |  |  | 65 | [9 empty] | In stock | ALFA ROMEO | GIULIETTA | Giulietta Hatchback (940) (2010 - ...) | 2.0 JTDM (940FXM1A, 940FXS1A, 940FYD1A) (100 kW / 136 hp) (2010 - 2016) | ALFA ROMEOGIULIETTAGiulietta Hatchback (940) (2010 - ...)2.0 JTDM (940FXM1A, 940FXS1A, 940FYD1A) (100 kW / 136 hp) (2010 - 2016)Oil filter BOSCH OF98F026408898
Oil filter MANN-FILTER | HU8006z | MANN-FILTER | Filter Insert | 101 |  |  |  | 72 |  |  |  |  | 22 |  |  |  |  | In stock | ALFA ROMEO | GIULIETTA | Giulietta Hatchback (940) (2010 - ...) | 2.0 JTDM (940FXM1A, 940FXS1A, 940FYD1A) (100 kW / 136 hp) (2010 - 2016) | ALFA ROMEOGIULIETTAGiulietta Hatchback (940) (2010 - ...)2.0 JTDM (940FXM1A, 940FXS1A, 940FYD1A) (100 kW / 136 hp) (2010 - 2016)Oil filter MANN-FILTERHU8006z
Oil filter CLEAN FILTER | ML4505 | CLEAN FILTER | Filter Insert | 102 |  |  |  |  | 72 | 25 | [7 empty] | Сurrently out of stock | ALFA ROMEO | GIULIETTA | Giulietta Hatchback (940) (2010 - ...) | 2.0 JTDM (940FXM1A, 940FXS1A, 940FYD1A) (100 kW / 136 hp) (2010 - 2016) | ALFA ROMEOGIULIETTAGiulietta Hatchback (940) (2010 - ...)2.0 JTDM (940FXM1A, 940FXS1A, 940FYD1A) (100 kW / 136 hp) (2010 - 2016)Oil filter CLEAN FILTERML4505
Oil filter PURFLUX | L461 | PURFLUX | Filter Insert | 100 |  |  |  | 66 |  |  |  |  | 24 |  |  |  |  | In stock | ALFA ROMEO | GIULIETTA | Giulietta Hatchback (940) (2010 - ...) | 2.0 JTDM (940FXM1A, 940FXS1A, 940FYD1A) (100 kW / 136 hp) (2010 - 2016) | ALFA ROMEOGIULIETTAGiulietta Hatchback (940) (2010 - ...)2.0 JTDM (940FXM1A, 940FXS1A, 940FYD1A) (100 kW / 136 hp) (2010 - 2016)Oil filter PURFLUXL461
Oil filter HENGST FILTER | E826HD268 | HENGST | Filter Insert | 101 |  |  |  | 72 | [5 empty] | 26, 36 |  |  |  | In stock | ALFA ROMEO | GIULIETTA | Giulietta Hatchback (940) (2010 - ...) | 2.0 JTDM (940FXM1A, 940FXS1A, 940FYD1A) (100 kW / 136 hp) (2010 - 2016) | ALFA ROMEOGIULIETTAGiulietta Hatchback (940) (2010 - ...)2.0 JTDM (940FXM1A, 940FXS1A, 940FYD1A) (100 kW / 136 hp) (2010 - 2016)Oil filter HENGST FILTERE826HD268
Oil filter FILTRON | OE682/3 | FILTRON | Filter Insert | 100 |  |  |  | 72 | [5 empty] | 26 |  |  |  | In stock | ALFA ROMEO | GIULIETTA | Giulietta Hatchback (940) (2010 - ...) | 2.0 JTDM (940FXQ1A, 940FYC1A) (110 kW / 150 hp) (2013 - 2018) | ALFA ROMEOGIULIETTAGiulietta Hatchback (940) (2010 - ...)2.0 JTDM (940FXQ1A, 940FYC1A) (110 kW / 150 hp) (2013 - 2018)Oil filter FILTRONOE682/3
Oil filter BOSCH | F026407108 | BOSCH | Filter Insert | 100 | 12/2018 |  |  | 66 | [5 empty] | 32, 18 |  |  |  | In stock | ALFA ROMEO | GIULIETTA | Giulietta Hatchback (940) (2010 - ...) | 2.0 JTDM (940FXQ1A, 940FYC1A) (110 kW / 150 hp) (2013 - 2018) | ALFA ROMEOGIULIETTAGiulietta Hatchback (940) (2010 - ...)2.0 JTDM (940FXQ1A, 940FYC1A) (110 kW / 150 hp) (2013 - 2018)Oil filter BOSCHF026407108
Oil filter BOSCH OF98 | F026408898 | BOSCH | Filter Insert | 77 |  |  |  | 65 | [9 empty] | In stock | ALFA ROMEO | GIULIETTA | Giulietta Hatchback (940) (2010 - ...) | 2.0 JTDM (940FXQ1A, 940FYC1A) (110 kW / 150 hp) (2013 - 2018) | ALFA ROMEOGIULIETTAGiulietta Hatchback (940) (2010 - ...)2.0 JTDM (940FXQ1A, 940FYC1A) (110 kW / 150 hp) (2013 - 2018)Oil filter BOSCH OF98F026408898
Oil filter MANN-FILTER | HU8006z | MANN-FILTER | Filter Insert | 101 |  |  |  | 72 |  |  |  |  | 22 |  |  |  |  | In stock | ALFA ROMEO | GIULIETTA | Giulietta Hatchback (940) (2010 - ...) | 2.0 JTDM (940FXQ1A, 940FYC1A) (110 kW / 150 hp) (2013 - 2018) | ALFA ROMEOGIULIETTAGiulietta Hatchback (940) (2010 - ...)2.0 JTDM (940FXQ1A, 940FYC1A) (110 kW / 150 hp) (2013 - 2018)Oil filter MANN-FILTERHU8006z
Oil filter CLEAN FILTER | ML4505 | CLEAN FILTER | Filter Insert | 102 |  |  |  |  | 72 | 25 | [7 empty] | Сurrently out of stock | ALFA ROMEO | GIULIETTA | Giulietta Hatchback (940) (2010 - ...) | 2.0 JTDM (940FXQ1A, 940FYC1A) (110 kW / 150 hp) (2013 - 2018) | ALFA ROMEOGIULIETTAGiulietta Hatchback (940) (2010 - ...)2.0 JTDM (940FXQ1A, 940FYC1A) (110 kW / 150 hp) (2013 - 2018)Oil filter CLEAN FILTERML4505
Oil filter PURFLUX | L461 | PURFLUX | Filter Insert | 100 |  |  |  | 66 |  |  |  |  | 24 |  |  |  |  | In stock | ALFA ROMEO | GIULIETTA | Giulietta Hatchback (940) (2010 - ...) | 2.0 JTDM (940FXQ1A, 940FYC1A) (110 kW / 150 hp) (2013 - 2018) | ALFA ROMEOGIULIETTAGiulietta Hatchback (940) (2010 - ...)2.0 JTDM (940FXQ1A, 940FYC1A) (110 kW / 150 hp) (2013 - 2018)Oil filter PURFLUXL461
Oil filter HENGST FILTER | E826HD268 | HENGST | Filter Insert | 101 |  |  |  | 72 | [5 empty] | 26, 36 |  |  |  | In stock | ALFA ROMEO | GIULIETTA | Giulietta Hatchback (940) (2010 - ...) | 2.0 JTDM (940FXQ1A, 940FYC1A) (110 kW / 150 hp) (2013 - 2018) | ALFA ROMEOGIULIETTAGiulietta Hatchback (940) (2010 - ...)2.0 JTDM (940FXQ1A, 940FYC1A) (110 kW / 150 hp) (2013 - 2018)Oil filter HENGST FILTERE826HD268
Oil filter FILTRON | OE682/3 | FILTRON | Filter Insert | 100 |  |  |  | 72 | [5 empty] | 26 |  |  |  | In stock | ALFA ROMEO | GIULIETTA | Giulietta Hatchback (940) (2010 - ...) | 2.0 JTDM (940FXV11) (129 kW / 175 hp) (2013 - 2018) | ALFA ROMEOGIULIETTAGiulietta Hatchback (940) (2010 - ...)2.0 JTDM (940FXV11) (129 kW / 175 hp) (2013 - 2018)Oil filter FILTRONOE682/3
Oil filter BOSCH | F026407108 | BOSCH | Filter Insert | 100 | 12/2018 | 12/2013 |  | 66 | [5 empty] | 32, 18 |  |  |  | In stock | ALFA ROMEO | GIULIETTA | Giulietta Hatchback (940) (2010 - ...) | 2.0 JTDM (940FXV11) (129 kW / 175 hp) (2013 - 2018) | ALFA ROMEOGIULIETTAGiulietta Hatchback (940) (2010 - ...)2.0 JTDM (940FXV11) (129 kW / 175 hp) (2013 - 2018)Oil filter BOSCHF026407108
Oil filter BOSCH OF98 | F026408898 | BOSCH | Filter Insert | 77 |  |  |  | 65 | [9 empty] | In stock | ALFA ROMEO | GIULIETTA | Giulietta Hatchback (940) (2010 - ...) | 2.0 JTDM (940FXV11) (129 kW / 175 hp) (2013 - 2018) | ALFA ROMEOGIULIETTAGiulietta Hatchback (940) (2010 - ...)2.0 JTDM (940FXV11) (129 kW / 175 hp) (2013 - 2018)Oil filter BOSCH OF98F026408898
Oil filter MANN-FILTER | HU8006z | MANN-FILTER | Filter Insert | 101 |  |  |  | 72 |  |  |  |  | 22 |  |  |  |  | In stock | ALFA ROMEO | GIULIETTA | Giulietta Hatchback (940) (2010 - ...) | 2.0 JTDM (940FXV11) (129 kW / 175 hp) (2013 - 2018) | ALFA ROMEOGIULIETTAGiulietta Hatchback (940) (2010 - ...)2.0 JTDM (940FXV11) (129 kW / 175 hp) (2013 - 2018)Oil filter MANN-FILTERHU8006z
Oil filter CLEAN FILTER | ML4505 | CLEAN FILTER | Filter Insert | 102 |  |  |  |  | 72 | 25 | [7 empty] | Сurrently out of stock | ALFA ROMEO | GIULIETTA | Giulietta Hatchback (940) (2010 - ...) | 2.0 JTDM (940FXV11) (129 kW / 175 hp) (2013 - 2018) | ALFA ROMEOGIULIETTAGiulietta Hatchback (940) (2010 - ...)2.0 JTDM (940FXV11) (129 kW / 175 hp) (2013 - 2018)Oil filter CLEAN FILTERML4505
Oil filter PURFLUX | L461 | PURFLUX | Filter Insert | 100 |  |  |  | 66 |  |  |  |  | 24 |  |  |  |  | In stock | ALFA ROMEO | GIULIETTA | Giulietta Hatchback (940) (2010 - ...) | 2.0 JTDM (940FXV11) (129 kW / 175 hp) (2013 - 2018) | ALFA ROMEOGIULIETTAGiulietta Hatchback (940) (2010 - ...)2.0 JTDM (940FXV11) (129 kW / 175 hp) (2013 - 2018)Oil filter PURFLUXL461
Oil filter HENGST FILTER | E826HD268 | HENGST | Filter Insert | 101 |  |  |  | 72 | [5 empty] | 26, 36 |  |  |  | In stock | ALFA ROMEO | GIULIETTA | Giulietta Hatchback (940) (2010 - ...) | 2.0 JTDM (940FXV11) (129 kW / 175 hp) (2013 - 2018) | ALFA ROMEOGIULIETTAGiulietta Hatchback (940) (2010 - ...)2.0 JTDM (940FXV11) (129 kW / 175 hp) (2013 - 2018)Oil filter HENGST FILTERE826HD268
Oil filter BOSCH OF98 | F026408898 | BOSCH | Filter Insert | 77 |  |  |  | 65 | [9 empty] | In stock | ALFA ROMEO | GIULIETTA | Giulietta Hatchback (940) (2010 - ...) | 2.0 JTDM (940FXV11) (129 kW / 175 hp) (2013 - 2020) | ALFA ROMEOGIULIETTAGiulietta Hatchback (940) (2010 - ...)2.0 JTDM (940FXV11) (129 kW / 175 hp) (2013 - 2020)Oil filter BOSCH OF98F026408898
Oil filter FILTRON | OP540/3 | FILTRON | Spin-on Filter | 86,5 |  | 08/2015 | M20x1.5-6H | 76,5 | [5 empty] | 70,5, 62 |  |  |  | In stock | ALFA ROMEO | GIULIETTA | Giulietta Hatchback (940) (2010 - ...) | 1.4 BiFuel (940FXA1A, 940FXT1A) (88 kW / 120 hp) (2011 - 2017) | ALFA ROMEOGIULIETTAGiulietta Hatchback (940) (2010 - ...)1.4 BiFuel (940FXA1A, 940FXT1A) (88 kW / 120 hp) (2011 - 2017)Oil filter FILTRONOP540/3
Oil filter BOSCH | 1457429256 | BOSCH | Filter Insert | 83 | 11/2015 | 08/2013 |  | 65 | [5 empty] | 25 |  | 940 B7.000 |  | In stock | ALFA ROMEO | GIULIETTA | Giulietta Hatchback (940) (2010 - ...) | 1.4 BiFuel (940FXA1A, 940FXT1A) (88 kW / 120 hp) (2011 - 2017) | ALFA ROMEOGIULIETTAGiulietta Hatchback (940) (2010 - ...)1.4 BiFuel (940FXA1A, 940FXT1A) (88 kW / 120 hp) (2011 - 2017)Oil filter BOSCH1457429256
Oil filter BOSCH | F026407300 | BOSCH | Spin-on Filter | 85 |  | 12/2015 | M 20 x 1,5 | 78 |  |  | 72 | 62 |  |  |  | 940 B7.000 |  | In stock | ALFA ROMEO | GIULIETTA | Giulietta Hatchback (940) (2010 - ...) | 1.4 BiFuel (940FXA1A, 940FXT1A) (88 kW / 120 hp) (2011 - 2017) | ALFA ROMEOGIULIETTAGiulietta Hatchback (940) (2010 - ...)1.4 BiFuel (940FXA1A, 940FXT1A) (88 kW / 120 hp) (2011 - 2017)Oil filter BOSCHF026407300
Oil filter BOSCH OF98 | F026408898 | BOSCH | Filter Insert | 77 |  |  |  | 65 | [9 empty] | In stock | ALFA ROMEO | GIULIETTA | Giulietta Hatchback (940) (2010 - ...) | 1.4 BiFuel (940FXA1A, 940FXT1A) (88 kW / 120 hp) (2011 - 2017) | ALFA ROMEOGIULIETTAGiulietta Hatchback (940) (2010 - ...)1.4 BiFuel (940FXA1A, 940FXT1A) (88 kW / 120 hp) (2011 - 2017)Oil filter BOSCH OF98F026408898
Oil filter MANN-FILTER | HU713/1x | MANN-FILTER | Filter Insert | 83 | 07/2015 |  |  | 65 |  |  |  |  | 29, 27 | 29, 27 |  |  |  | In stock | ALFA ROMEO | GIULIETTA | Giulietta Hatchback (940) (2010 - ...) | 1.4 BiFuel (940FXA1A, 940FXT1A) (88 kW / 120 hp) (2011 - 2017) | ALFA ROMEOGIULIETTAGiulietta Hatchback (940) (2010 - ...)1.4 BiFuel (940FXA1A, 940FXT1A) (88 kW / 120 hp) (2011 - 2017)Oil filter MANN-FILTERHU713/1x
Oil filter MANN-FILTER | W716/2 | MANN-FILTER | Spin-on Filter | 90 |  | 08/2015 | M20x1.5-6H | 76 |  |  | 72 | 63 | [5 empty] | In stock | ALFA ROMEO | GIULIETTA | Giulietta Hatchback (940) (2010 - ...) | 1.4 BiFuel (940FXA1A, 940FXT1A) (88 kW / 120 hp) (2011 - 2017) | ALFA ROMEOGIULIETTAGiulietta Hatchback (940) (2010 - ...)1.4 BiFuel (940FXA1A, 940FXT1A) (88 kW / 120 hp) (2011 - 2017)Oil filter MANN-FILTERW716/2
Oil filter CLEAN FILTER | ML1708 | CLEAN FILTER | Filter Insert | 82 |  |  |  |  | 66 | 28 | [7 empty] | Сurrently out of stock | ALFA ROMEO | GIULIETTA | Giulietta Hatchback (940) (2010 - ...) | 1.4 BiFuel (940FXA1A, 940FXT1A) (88 kW / 120 hp) (2011 - 2017) | ALFA ROMEOGIULIETTAGiulietta Hatchback (940) (2010 - ...)1.4 BiFuel (940FXA1A, 940FXT1A) (88 kW / 120 hp) (2011 - 2017)Oil filter CLEAN FILTERML1708
Oil filter CLEAN FILTER | DO5526 | CLEAN FILTER | Spin-on Filter, Main Stream Filtration | 91 |  |  | M20 x 1.5 |  | 77 | [8 empty] | Сurrently out of stock | ALFA ROMEO | GIULIETTA | Giulietta Hatchback (940) (2010 - ...) | 1.4 BiFuel (940FXA1A, 940FXT1A) (88 kW / 120 hp) (2011 - 2017) | ALFA ROMEOGIULIETTAGiulietta Hatchback (940) (2010 - ...)1.4 BiFuel (940FXA1A, 940FXT1A) (88 kW / 120 hp) (2011 - 2017)Oil filter CLEAN FILTERDO5526
Oil filter PURFLUX | L330 | PURFLUX | Filter Insert | 85 | 12/2015 |  |  | 65 |  |  |  |  | 25 |  |  |  |  | In stock | ALFA ROMEO | GIULIETTA | Giulietta Hatchback (940) (2010 - ...) | 1.4 BiFuel (940FXA1A, 940FXT1A) (88 kW / 120 hp) (2011 - 2017) | ALFA ROMEOGIULIETTAGiulietta Hatchback (940) (2010 - ...)1.4 BiFuel (940FXA1A, 940FXT1A) (88 kW / 120 hp) (2011 - 2017)Oil filter PURFLUXL330
Oil filter PURFLUX | LS1042 | PURFLUX | Spin-on Filter | 85 |  | 12/2015 | M20x1,5 | 76 | [9 empty] | In stock | ALFA ROMEO | GIULIETTA | Giulietta Hatchback (940) (2010 - ...) | 1.4 BiFuel (940FXA1A, 940FXT1A) (88 kW / 120 hp) (2011 - 2017) | ALFA ROMEOGIULIETTAGiulietta Hatchback (940) (2010 - ...)1.4 BiFuel (940FXA1A, 940FXT1A) (88 kW / 120 hp) (2011 - 2017)Oil filter PURFLUXLS1042
Oil filter HENGST FILTER | E60HD110 | HENGST | Filter Insert | 84 |  |  |  | 65 | [5 empty] | 24 |  |  |  | In stock | ALFA ROMEO | GIULIETTA | Giulietta Hatchback (940) (2010 - ...) | 1.4 BiFuel (940FXA1A, 940FXT1A) (88 kW / 120 hp) (2011 - 2017) | ALFA ROMEOGIULIETTAGiulietta Hatchback (940) (2010 - ...)1.4 BiFuel (940FXA1A, 940FXT1A) (88 kW / 120 hp) (2011 - 2017)Oil filter HENGST FILTERE60HD110
Oil filter HENGST FILTER | H388W | HENGST | Spin-on Filter | 95 |  |  | M20x1,5 | 76 | [6 empty] | 72 |  |  | In stock | ALFA ROMEO | GIULIETTA | Giulietta Hatchback (940) (2010 - ...) | 1.4 BiFuel (940FXA1A, 940FXT1A) (88 kW / 120 hp) (2011 - 2017) | ALFA ROMEOGIULIETTAGiulietta Hatchback (940) (2010 - ...)1.4 BiFuel (940FXA1A, 940FXT1A) (88 kW / 120 hp) (2011 - 2017)Oil filter HENGST FILTERH388W
Oil filter FILTRON | OP540/3 | FILTRON | Spin-on Filter | 86,5 |  | 08/2015 | M20x1.5-6H | 76,5 | [5 empty] | 70,5, 62 |  |  |  | In stock | ALFA ROMEO | GIULIETTA | Giulietta Hatchback (940) (2010 - ...) | 1.4 TB (940.FYA1A) (110 kW / 150 hp) (2014 - 2018) | ALFA ROMEOGIULIETTAGiulietta Hatchback (940) (2010 - ...)1.4 TB (940.FYA1A) (110 kW / 150 hp) (2014 - 2018)Oil filter FILTRONOP540/3
Oil filter BOSCH | 1457429256 | BOSCH | Filter Insert | 83 | 11/2015 |  |  | 65 | [5 empty] | 25 |  |  |  | In stock | ALFA ROMEO | GIULIETTA | Giulietta Hatchback (940) (2010 - ...) | 1.4 TB (940.FYA1A) (110 kW / 150 hp) (2014 - 2018) | ALFA ROMEOGIULIETTAGiulietta Hatchback (940) (2010 - ...)1.4 TB (940.FYA1A) (110 kW / 150 hp) (2014 - 2018)Oil filter BOSCH1457429256
Oil filter BOSCH | F026407300 | BOSCH | Spin-on Filter | 85 | 12/2018 | 12/2015 | M 20 x 1,5 | 78 |  |  | 72 | 62 | [5 empty] | In stock | ALFA ROMEO | GIULIETTA | Giulietta Hatchback (940) (2010 - ...) | 1.4 TB (940.FYA1A) (110 kW / 150 hp) (2014 - 2018) | ALFA ROMEOGIULIETTAGiulietta Hatchback (940) (2010 - ...)1.4 TB (940.FYA1A) (110 kW / 150 hp) (2014 - 2018)Oil filter BOSCHF026407300
Oil filter BOSCH OF98 | F026408898 | BOSCH | Filter Insert | 77 |  |  |  | 65 | [9 empty] | In stock | ALFA ROMEO | GIULIETTA | Giulietta Hatchback (940) (2010 - ...) | 1.4 TB (940.FYA1A) (110 kW / 150 hp) (2014 - 2018) | ALFA ROMEOGIULIETTAGiulietta Hatchback (940) (2010 - ...)1.4 TB (940.FYA1A) (110 kW / 150 hp) (2014 - 2018)Oil filter BOSCH OF98F026408898
Oil filter MANN-FILTER | HU713/1x | MANN-FILTER | Filter Insert | 83 | 07/2015 |  |  | 65 |  |  |  |  | 29, 27 | 29, 27 |  |  |  | In stock | ALFA ROMEO | GIULIETTA | Giulietta Hatchback (940) (2010 - ...) | 1.4 TB (940.FYA1A) (110 kW / 150 hp) (2014 - 2018) | ALFA ROMEOGIULIETTAGiulietta Hatchback (940) (2010 - ...)1.4 TB (940.FYA1A) (110 kW / 150 hp) (2014 - 2018)Oil filter MANN-FILTERHU713/1x
Oil filter MANN-FILTER | W716/2 | MANN-FILTER | Spin-on Filter | 90 |  | 08/2015 | M20x1.5-6H | 76 |  |  | 72 | 63 | [5 empty] | In stock | ALFA ROMEO | GIULIETTA | Giulietta Hatchback (940) (2010 - ...) | 1.4 TB (940.FYA1A) (110 kW / 150 hp) (2014 - 2018) | ALFA ROMEOGIULIETTAGiulietta Hatchback (940) (2010 - ...)1.4 TB (940.FYA1A) (110 kW / 150 hp) (2014 - 2018)Oil filter MANN-FILTERW716/2
Oil filter CLEAN FILTER | ML1708 | CLEAN FILTER | Filter Insert | 82 |  |  |  |  | 66 | 28 | [7 empty] | Сurrently out of stock | ALFA ROMEO | GIULIETTA | Giulietta Hatchback (940) (2010 - ...) | 1.4 TB (940.FYA1A) (110 kW / 150 hp) (2014 - 2018) | ALFA ROMEOGIULIETTAGiulietta Hatchback (940) (2010 - ...)1.4 TB (940.FYA1A) (110 kW / 150 hp) (2014 - 2018)Oil filter CLEAN FILTERML1708
Oil filter CLEAN FILTER | DO5526 | CLEAN FILTER | Spin-on Filter, Main Stream Filtration | 91 |  |  | M20 x 1.5 |  | 77 | [8 empty] | Сurrently out of stock | ALFA ROMEO | GIULIETTA | Giulietta Hatchback (940) (2010 - ...) | 1.4 TB (940.FYA1A) (110 kW / 150 hp) (2014 - 2018) | ALFA ROMEOGIULIETTAGiulietta Hatchback (940) (2010 - ...)1.4 TB (940.FYA1A) (110 kW / 150 hp) (2014 - 2018)Oil filter CLEAN FILTERDO5526
Oil filter PURFLUX | L330 | PURFLUX | Filter Insert | 85 | 12/2015 |  |  | 65 |  |  |  |  | 25 |  |  |  |  | In stock | ALFA ROMEO | GIULIETTA | Giulietta Hatchback (940) (2010 - ...) | 1.4 TB (940.FYA1A) (110 kW / 150 hp) (2014 - 2018) | ALFA ROMEOGIULIETTAGiulietta Hatchback (940) (2010 - ...)1.4 TB (940.FYA1A) (110 kW / 150 hp) (2014 - 2018)Oil filter PURFLUXL330
Oil filter PURFLUX | LS1042 | PURFLUX | Spin-on Filter | 85 |  | 12/2015 | M20x1,5 | 76 | [9 empty] | In stock | ALFA ROMEO | GIULIETTA | Giulietta Hatchback (940) (2010 - ...) | 1.4 TB (940.FYA1A) (110 kW / 150 hp) (2014 - 2018) | ALFA ROMEOGIULIETTAGiulietta Hatchback (940) (2010 - ...)1.4 TB (940.FYA1A) (110 kW / 150 hp) (2014 - 2018)Oil filter PURFLUXLS1042
Oil filter HENGST FILTER | E60HD110 | HENGST | Filter Insert | 84 |  |  |  | 65 | [5 empty] | 24 |  |  |  | In stock | ALFA ROMEO | GIULIETTA | Giulietta Hatchback (940) (2010 - ...) | 1.4 TB (940.FYA1A) (110 kW / 150 hp) (2014 - 2018) | ALFA ROMEOGIULIETTAGiulietta Hatchback (940) (2010 - ...)1.4 TB (940.FYA1A) (110 kW / 150 hp) (2014 - 2018)Oil filter HENGST FILTERE60HD110
Oil filter HENGST FILTER | H388W | HENGST | Spin-on Filter | 95 |  |  | M20x1,5 | 76 | [6 empty] | 72 |  |  | In stock | ALFA ROMEO | GIULIETTA | Giulietta Hatchback (940) (2010 - ...) | 1.4 TB (940.FYA1A) (110 kW / 150 hp) (2014 - 2018) | ALFA ROMEOGIULIETTAGiulietta Hatchback (940) (2010 - ...)1.4 TB (940.FYA1A) (110 kW / 150 hp) (2014 - 2018)Oil filter HENGST FILTERH388W
Oil filter FILTRON | OP540/3 | FILTRON | Spin-on Filter | 86,5 |  | 08/2015 | M20x1.5-6H | 76,5 | [5 empty] | 70,5, 62 |  |  |  | In stock | ALFA ROMEO | GIULIETTA | Giulietta Hatchback (940) (2010 - ...) | 1.4 TB (940FXA1A, 940FXT1A) (88 kW / 120 hp) (2010 - 2020) | ALFA ROMEOGIULIETTAGiulietta Hatchback (940) (2010 - ...)1.4 TB (940FXA1A, 940FXT1A) (88 kW / 120 hp) (2010 - 2020)Oil filter FILTRONOP540/3
Oil filter BOSCH | 1457429256 | BOSCH | Filter Insert | 83 | 11/2015 | 08/2013 |  | 65 | [5 empty] | 25 |  |  |  | In stock | ALFA ROMEO | GIULIETTA | Giulietta Hatchback (940) (2010 - ...) | 1.4 TB (940FXA1A, 940FXT1A) (88 kW / 120 hp) (2010 - 2020) | ALFA ROMEOGIULIETTAGiulietta Hatchback (940) (2010 - ...)1.4 TB (940FXA1A, 940FXT1A) (88 kW / 120 hp) (2010 - 2020)Oil filter BOSCH1457429256
Oil filter BOSCH | F026407300 | BOSCH | Spin-on Filter | 85 |  | 12/2015 | M 20 x 1,5 | 78 |  |  | 72 | 62 | [5 empty] | In stock | ALFA ROMEO | GIULIETTA | Giulietta Hatchback (940) (2010 - ...) | 1.4 TB (940FXA1A, 940FXT1A) (88 kW / 120 hp) (2010 - 2020) | ALFA ROMEOGIULIETTAGiulietta Hatchback (940) (2010 - ...)1.4 TB (940FXA1A, 940FXT1A) (88 kW / 120 hp) (2010 - 2020)Oil filter BOSCHF026407300
Oil filter BOSCH OF98 | F026408898 | BOSCH | Filter Insert | 77 |  |  |  | 65 | [9 empty] | In stock | ALFA ROMEO | GIULIETTA | Giulietta Hatchback (940) (2010 - ...) | 1.4 TB (940FXA1A, 940FXT1A) (88 kW / 120 hp) (2010 - 2020) | ALFA ROMEOGIULIETTAGiulietta Hatchback (940) (2010 - ...)1.4 TB (940FXA1A, 940FXT1A) (88 kW / 120 hp) (2010 - 2020)Oil filter BOSCH OF98F026408898
Oil filter MANN-FILTER | HU713/1x | MANN-FILTER | Filter Insert | 83 | 07/2015 |  |  | 65 |  |  |  |  | 29, 27 | 29, 27 |  |  |  | In stock | ALFA ROMEO | GIULIETTA | Giulietta Hatchback (940) (2010 - ...) | 1.4 TB (940FXA1A, 940FXT1A) (88 kW / 120 hp) (2010 - 2020) | ALFA ROMEOGIULIETTAGiulietta Hatchback (940) (2010 - ...)1.4 TB (940FXA1A, 940FXT1A) (88 kW / 120 hp) (2010 - 2020)Oil filter MANN-FILTERHU713/1x
Oil filter MANN-FILTER | W716/2 | MANN-FILTER | Spin-on Filter | 90 |  | 08/2015 | M20x1.5-6H | 76 |  |  | 72 | 63 | [5 empty] | In stock | ALFA ROMEO | GIULIETTA | Giulietta Hatchback (940) (2010 - ...) | 1.4 TB (940FXA1A, 940FXT1A) (88 kW / 120 hp) (2010 - 2020) | ALFA ROMEOGIULIETTAGiulietta Hatchback (940) (2010 - ...)1.4 TB (940FXA1A, 940FXT1A) (88 kW / 120 hp) (2010 - 2020)Oil filter MANN-FILTERW716/2
Oil filter CLEAN FILTER | ML1708 | CLEAN FILTER | Filter Insert | 82 |  |  |  |  | 66 | 28 | [7 empty] | Сurrently out of stock | ALFA ROMEO | GIULIETTA | Giulietta Hatchback (940) (2010 - ...) | 1.4 TB (940FXA1A, 940FXT1A) (88 kW / 120 hp) (2010 - 2020) | ALFA ROMEOGIULIETTAGiulietta Hatchback (940) (2010 - ...)1.4 TB (940FXA1A, 940FXT1A) (88 kW / 120 hp) (2010 - 2020)Oil filter CLEAN FILTERML1708
Oil filter CLEAN FILTER | DO5526 | CLEAN FILTER | Spin-on Filter, Main Stream Filtration | 91 |  |  | M20 x 1.5 |  | 77 | [8 empty] | Сurrently out of stock | ALFA ROMEO | GIULIETTA | Giulietta Hatchback (940) (2010 - ...) | 1.4 TB (940FXA1A, 940FXT1A) (88 kW / 120 hp) (2010 - 2020) | ALFA ROMEOGIULIETTAGiulietta Hatchback (940) (2010 - ...)1.4 TB (940FXA1A, 940FXT1A) (88 kW / 120 hp) (2010 - 2020)Oil filter CLEAN FILTERDO5526
Oil filter PURFLUX | L330 | PURFLUX | Filter Insert | 85 | 12/2015 |  |  | 65 |  |  |  |  | 25 |  |  |  |  | In stock | ALFA ROMEO | GIULIETTA | Giulietta Hatchback (940) (2010 - ...) | 1.4 TB (940FXA1A, 940FXT1A) (88 kW / 120 hp) (2010 - 2020) | ALFA ROMEOGIULIETTAGiulietta Hatchback (940) (2010 - ...)1.4 TB (940FXA1A, 940FXT1A) (88 kW / 120 hp) (2010 - 2020)Oil filter PURFLUXL330
Oil filter PURFLUX | LS1042 | PURFLUX | Spin-on Filter | 85 |  | 12/2015 | M20x1,5 | 76 | [9 empty] | In stock | ALFA ROMEO | GIULIETTA | Giulietta Hatchback (940) (2010 - ...) | 1.4 TB (940FXA1A, 940FXT1A) (88 kW / 120 hp) (2010 - 2020) | ALFA ROMEOGIULIETTAGiulietta Hatchback (940) (2010 - ...)1.4 TB (940FXA1A, 940FXT1A) (88 kW / 120 hp) (2010 - 2020)Oil filter PURFLUXLS1042
Oil filter HENGST FILTER | E60HD110 | HENGST | Filter Insert | 84 |  |  |  | 65 | [5 empty] | 24 |  |  |  | In stock | ALFA ROMEO | GIULIETTA | Giulietta Hatchback (940) (2010 - ...) | 1.4 TB (940FXA1A, 940FXT1A) (88 kW / 120 hp) (2010 - 2020) | ALFA ROMEOGIULIETTAGiulietta Hatchback (940) (2010 - ...)1.4 TB (940FXA1A, 940FXT1A) (88 kW / 120 hp) (2010 - 2020)Oil filter HENGST FILTERE60HD110
Oil filter HENGST FILTER | H388W | HENGST | Spin-on Filter | 95 |  |  | M20x1,5 | 76 | [6 empty] | 72 |  |  | In stock | ALFA ROMEO | GIULIETTA | Giulietta Hatchback (940) (2010 - ...) | 1.4 TB (940FXA1A, 940FXT1A) (88 kW / 120 hp) (2010 - 2020) | ALFA ROMEOGIULIETTAGiulietta Hatchback (940) (2010 - ...)1.4 TB (940FXA1A, 940FXT1A) (88 kW / 120 hp) (2010 - 2020)Oil filter HENGST FILTERH388W
Oil filter FILTRON | OP540/3 | FILTRON | Spin-on Filter | 86,5 |  | 08/2015 | M20x1.5-6H | 76,5 | [5 empty] | 70,5, 62 |  |  |  | In stock | ALFA ROMEO | GIULIETTA | Giulietta Hatchback (940) (2010 - ...) | 1.4 TB (940FXB1A, 940FXB11) (125 kW / 170 hp) (2010 - 2018) | ALFA ROMEOGIULIETTAGiulietta Hatchback (940) (2010 - ...)1.4 TB (940FXB1A, 940FXB11) (125 kW / 170 hp) (2010 - 2018)Oil filter FILTRONOP540/3
Oil filter BOSCH | 1457429256 | BOSCH | Filter Insert | 83 | 11/2015 | 05/2010 |  | 65 | [5 empty] | 25 |  |  |  | In stock | ALFA ROMEO | GIULIETTA | Giulietta Hatchback (940) (2010 - ...) | 1.4 TB (940FXB1A, 940FXB11) (125 kW / 170 hp) (2010 - 2018) | ALFA ROMEOGIULIETTAGiulietta Hatchback (940) (2010 - ...)1.4 TB (940FXB1A, 940FXB11) (125 kW / 170 hp) (2010 - 2018)Oil filter BOSCH1457429256
Oil filter BOSCH | F026407300 | BOSCH | Spin-on Filter | 85 | 12/2018 | 12/2015 | M 20 x 1,5 | 78 |  |  | 72 | 62 | [5 empty] | In stock | ALFA ROMEO | GIULIETTA | Giulietta Hatchback (940) (2010 - ...) | 1.4 TB (940FXB1A, 940FXB11) (125 kW / 170 hp) (2010 - 2018) | ALFA ROMEOGIULIETTAGiulietta Hatchback (940) (2010 - ...)1.4 TB (940FXB1A, 940FXB11) (125 kW / 170 hp) (2010 - 2018)Oil filter BOSCHF026407300
Oil filter BOSCH OF98 | F026408898 | BOSCH | Filter Insert | 77 |  |  |  | 65 | [9 empty] | In stock | ALFA ROMEO | GIULIETTA | Giulietta Hatchback (940) (2010 - ...) | 1.4 TB (940FXB1A, 940FXB11) (125 kW / 170 hp) (2010 - 2018) | ALFA ROMEOGIULIETTAGiulietta Hatchback (940) (2010 - ...)1.4 TB (940FXB1A, 940FXB11) (125 kW / 170 hp) (2010 - 2018)Oil filter BOSCH OF98F026408898
Oil filter MANN-FILTER | HU713/1x | MANN-FILTER | Filter Insert | 83 | 07/2015 |  |  | 65 |  |  |  |  | 29, 27 | 29, 27 |  |  |  | In stock | ALFA ROMEO | GIULIETTA | Giulietta Hatchback (940) (2010 - ...) | 1.4 TB (940FXB1A, 940FXB11) (125 kW / 170 hp) (2010 - 2018) | ALFA ROMEOGIULIETTAGiulietta Hatchback (940) (2010 - ...)1.4 TB (940FXB1A, 940FXB11) (125 kW / 170 hp) (2010 - 2018)Oil filter MANN-FILTERHU713/1x
Oil filter MANN-FILTER | W716/2 | MANN-FILTER | Spin-on Filter | 90 |  | 08/2015 | M20x1.5-6H | 76 |  |  | 72 | 63 | [5 empty] | In stock | ALFA ROMEO | GIULIETTA | Giulietta Hatchback (940) (2010 - ...) | 1.4 TB (940FXB1A, 940FXB11) (125 kW / 170 hp) (2010 - 2018) | ALFA ROMEOGIULIETTAGiulietta Hatchback (940) (2010 - ...)1.4 TB (940FXB1A, 940FXB11) (125 kW / 170 hp) (2010 - 2018)Oil filter MANN-FILTERW716/2
Oil filter CLEAN FILTER | ML1708 | CLEAN FILTER | Filter Insert | 82 |  |  |  |  | 66 | 28 | [7 empty] | Сurrently out of stock | ALFA ROMEO | GIULIETTA | Giulietta Hatchback (940) (2010 - ...) | 1.4 TB (940FXB1A, 940FXB11) (125 kW / 170 hp) (2010 - 2018) | ALFA ROMEOGIULIETTAGiulietta Hatchback (940) (2010 - ...)1.4 TB (940FXB1A, 940FXB11) (125 kW / 170 hp) (2010 - 2018)Oil filter CLEAN FILTERML1708
Oil filter CLEAN FILTER | DO5526 | CLEAN FILTER | Spin-on Filter, Main Stream Filtration | 91 |  |  | M20 x 1.5 |  | 77 | [8 empty] | Сurrently out of stock | ALFA ROMEO | GIULIETTA | Giulietta Hatchback (940) (2010 - ...) | 1.4 TB (940FXB1A, 940FXB11) (125 kW / 170 hp) (2010 - 2018) | ALFA ROMEOGIULIETTAGiulietta Hatchback (940) (2010 - ...)1.4 TB (940FXB1A, 940FXB11) (125 kW / 170 hp) (2010 - 2018)Oil filter CLEAN FILTERDO5526
Oil filter PURFLUX | L330 | PURFLUX | Filter Insert | 85 | 12/2015 |  |  | 65 |  |  |  |  | 25 |  |  |  |  | In stock | ALFA ROMEO | GIULIETTA | Giulietta Hatchback (940) (2010 - ...) | 1.4 TB (940FXB1A, 940FXB11) (125 kW / 170 hp) (2010 - 2018) | ALFA ROMEOGIULIETTAGiulietta Hatchback (940) (2010 - ...)1.4 TB (940FXB1A, 940FXB11) (125 kW / 170 hp) (2010 - 2018)Oil filter PURFLUXL330
Oil filter PURFLUX | LS1042 | PURFLUX | Spin-on Filter | 85 |  | 12/2015 | M20x1,5 | 76 | [9 empty] | In stock | ALFA ROMEO | GIULIETTA | Giulietta Hatchback (940) (2010 - ...) | 1.4 TB (940FXB1A, 940FXB11) (125 kW / 170 hp) (2010 - 2018) | ALFA ROMEOGIULIETTAGiulietta Hatchback (940) (2010 - ...)1.4 TB (940FXB1A, 940FXB11) (125 kW / 170 hp) (2010 - 2018)Oil filter PURFLUXLS1042
Oil filter HENGST FILTER | E60HD110 | HENGST | Filter Insert | 84 |  |  |  | 65 | [5 empty] | 24 |  |  |  | In stock | ALFA ROMEO | GIULIETTA | Giulietta Hatchback (940) (2010 - ...) | 1.4 TB (940FXB1A, 940FXB11) (125 kW / 170 hp) (2010 - 2018) | ALFA ROMEOGIULIETTAGiulietta Hatchback (940) (2010 - ...)1.4 TB (940FXB1A, 940FXB11) (125 kW / 170 hp) (2010 - 2018)Oil filter HENGST FILTERE60HD110
Oil filter HENGST FILTER | H388W | HENGST | Spin-on Filter | 95 |  |  | M20x1,5 | 76 | [6 empty] | 72 |  |  | In stock | ALFA ROMEO | GIULIETTA | Giulietta Hatchback (940) (2010 - ...) | 1.4 TB (940FXB1A, 940FXB11) (125 kW / 170 hp) (2010 - 2018) | ALFA ROMEOGIULIETTAGiulietta Hatchback (940) (2010 - ...)1.4 TB (940FXB1A, 940FXB11) (125 kW / 170 hp) (2010 - 2018)Oil filter HENGST FILTERH388W
Oil filter FILTRON | OP540/3 | FILTRON | Spin-on Filter | 86,5 |  | 08/2015 | M20x1.5-6H | 76,5 | [5 empty] | 70,5, 62 |  |  |  | In stock | ALFA ROMEO | GIULIETTA | Giulietta Hatchback (940) (2010 - ...) | 1.4 TB (940FXF1A) (85 kW / 116 hp) (2010 - 2016) | ALFA ROMEOGIULIETTAGiulietta Hatchback (940) (2010 - ...)1.4 TB (940FXF1A) (85 kW / 116 hp) (2010 - 2016)Oil filter FILTRONOP540/3
Oil filter BOSCH | 1457429256 | BOSCH | Filter Insert | 83 | 12/2013 |  |  | 65 | [5 empty] | 25 |  |  |  | In stock | ALFA ROMEO | GIULIETTA | Giulietta Hatchback (940) (2010 - ...) | 1.4 TB (940FXF1A) (85 kW / 116 hp) (2010 - 2016) | ALFA ROMEOGIULIETTAGiulietta Hatchback (940) (2010 - ...)1.4 TB (940FXF1A) (85 kW / 116 hp) (2010 - 2016)Oil filter BOSCH1457429256
Oil filter BOSCH OF98 | F026408898 | BOSCH | Filter Insert | 77 |  |  |  | 65 | [9 empty] | In stock | ALFA ROMEO | GIULIETTA | Giulietta Hatchback (940) (2010 - ...) | 1.4 TB (940FXF1A) (85 kW / 116 hp) (2010 - 2016) | ALFA ROMEOGIULIETTAGiulietta Hatchback (940) (2010 - ...)1.4 TB (940FXF1A) (85 kW / 116 hp) (2010 - 2016)Oil filter BOSCH OF98F026408898
Oil filter MANN-FILTER | HU713/1x | MANN-FILTER | Filter Insert | 83 | 07/2015 |  |  | 65 |  |  |  |  | 29, 27 | 29, 27 |  |  |  | In stock | ALFA ROMEO | GIULIETTA | Giulietta Hatchback (940) (2010 - ...) | 1.4 TB (940FXF1A) (85 kW / 116 hp) (2010 - 2016) | ALFA ROMEOGIULIETTAGiulietta Hatchback (940) (2010 - ...)1.4 TB (940FXF1A) (85 kW / 116 hp) (2010 - 2016)Oil filter MANN-FILTERHU713/1x
Oil filter MANN-FILTER | W716/2 | MANN-FILTER | Spin-on Filter | 90 |  | 08/2015 | M20x1.5-6H | 76 |  |  | 72 | 63 | [5 empty] | In stock | ALFA ROMEO | GIULIETTA | Giulietta Hatchback (940) (2010 - ...) | 1.4 TB (940FXF1A) (85 kW / 116 hp) (2010 - 2016) | ALFA ROMEOGIULIETTAGiulietta Hatchback (940) (2010 - ...)1.4 TB (940FXF1A) (85 kW / 116 hp) (2010 - 2016)Oil filter MANN-FILTERW716/2
Oil filter CLEAN FILTER | ML1708 | CLEAN FILTER | Filter Insert | 82 |  |  |  |  | 66 | 28 | [7 empty] | Сurrently out of stock | ALFA ROMEO | GIULIETTA | Giulietta Hatchback (940) (2010 - ...) | 1.4 TB (940FXF1A) (85 kW / 116 hp) (2010 - 2016) | ALFA ROMEOGIULIETTAGiulietta Hatchback (940) (2010 - ...)1.4 TB (940FXF1A) (85 kW / 116 hp) (2010 - 2016)Oil filter CLEAN FILTERML1708
Oil filter CLEAN FILTER | DO5526 | CLEAN FILTER | Spin-on Filter, Main Stream Filtration | 91 |  |  | M20 x 1.5 |  | 77 | [8 empty] | Сurrently out of stock | ALFA ROMEO | GIULIETTA | Giulietta Hatchback (940) (2010 - ...) | 1.4 TB (940FXF1A) (85 kW / 116 hp) (2010 - 2016) | ALFA ROMEOGIULIETTAGiulietta Hatchback (940) (2010 - ...)1.4 TB (940FXF1A) (85 kW / 116 hp) (2010 - 2016)Oil filter CLEAN FILTERDO5526
Oil filter PURFLUX | L330 | PURFLUX | Filter Insert | 85 | 12/2015 |  |  | 65 |  |  |  |  | 25 |  |  |  |  | In stock | ALFA ROMEO | GIULIETTA | Giulietta Hatchback (940) (2010 - ...) | 1.4 TB (940FXF1A) (85 kW / 116 hp) (2010 - 2016) | ALFA ROMEOGIULIETTAGiulietta Hatchback (940) (2010 - ...)1.4 TB (940FXF1A) (85 kW / 116 hp) (2010 - 2016)Oil filter PURFLUXL330
Oil filter PURFLUX | LS1042 | PURFLUX | Spin-on Filter | 85 |  | 12/2015 | M20x1,5 | 76 | [9 empty] | In stock | ALFA ROMEO | GIULIETTA | Giulietta Hatchback (940) (2010 - ...) | 1.4 TB (940FXF1A) (85 kW / 116 hp) (2010 - 2016) | ALFA ROMEOGIULIETTAGiulietta Hatchback (940) (2010 - ...)1.4 TB (940FXF1A) (85 kW / 116 hp) (2010 - 2016)Oil filter PURFLUXLS1042
Oil filter HENGST FILTER | E60HD110 | HENGST | Filter Insert | 84 |  |  |  | 65 | [5 empty] | 24 |  |  |  | In stock | ALFA ROMEO | GIULIETTA | Giulietta Hatchback (940) (2010 - ...) | 1.4 TB (940FXF1A) (85 kW / 116 hp) (2010 - 2016) | ALFA ROMEOGIULIETTAGiulietta Hatchback (940) (2010 - ...)1.4 TB (940FXF1A) (85 kW / 116 hp) (2010 - 2016)Oil filter HENGST FILTERE60HD110
Oil filter FILTRON | OP540/3 | FILTRON | Spin-on Filter | 86,5 |  | 08/2015 | M20x1.5-6H | 76,5 | [5 empty] | 70,5, 62 |  |  |  | In stock | ALFA ROMEO | GIULIETTA | Giulietta Hatchback (940) (2010 - ...) | 1.4 TB (940FXG1A) (120 kW / 163 hp) (2010 - 2018) | ALFA ROMEOGIULIETTAGiulietta Hatchback (940) (2010 - ...)1.4 TB (940FXG1A) (120 kW / 163 hp) (2010 - 2018)Oil filter FILTRONOP540/3
Oil filter BOSCH | 1457429256 | BOSCH | Filter Insert | 83 | 11/2015 |  |  | 65 | [5 empty] | 25 |  |  |  | In stock | ALFA ROMEO | GIULIETTA | Giulietta Hatchback (940) (2010 - ...) | 1.4 TB (940FXG1A) (120 kW / 163 hp) (2010 - 2018) | ALFA ROMEOGIULIETTAGiulietta Hatchback (940) (2010 - ...)1.4 TB (940FXG1A) (120 kW / 163 hp) (2010 - 2018)Oil filter BOSCH1457429256
Oil filter BOSCH | F026407300 | BOSCH | Spin-on Filter | 85 | 12/2018 | 12/2015 | M 20 x 1,5 | 78 |  |  | 72 | 62 | [5 empty] | In stock | ALFA ROMEO | GIULIETTA | Giulietta Hatchback (940) (2010 - ...) | 1.4 TB (940FXG1A) (120 kW / 163 hp) (2010 - 2018) | ALFA ROMEOGIULIETTAGiulietta Hatchback (940) (2010 - ...)1.4 TB (940FXG1A) (120 kW / 163 hp) (2010 - 2018)Oil filter BOSCHF026407300
Oil filter BOSCH OF98 | F026408898 | BOSCH | Filter Insert | 77 |  |  |  | 65 | [9 empty] | In stock | ALFA ROMEO | GIULIETTA | Giulietta Hatchback (940) (2010 - ...) | 1.4 TB (940FXG1A) (120 kW / 163 hp) (2010 - 2018) | ALFA ROMEOGIULIETTAGiulietta Hatchback (940) (2010 - ...)1.4 TB (940FXG1A) (120 kW / 163 hp) (2010 - 2018)Oil filter BOSCH OF98F026408898
Oil filter MANN-FILTER | HU713/1x | MANN-FILTER | Filter Insert | 83 | 07/2015 |  |  | 65 |  |  |  |  | 29, 27 | 29, 27 |  |  |  | In stock | ALFA ROMEO | GIULIETTA | Giulietta Hatchback (940) (2010 - ...) | 1.4 TB (940FXG1A) (120 kW / 163 hp) (2010 - 2018) | ALFA ROMEOGIULIETTAGiulietta Hatchback (940) (2010 - ...)1.4 TB (940FXG1A) (120 kW / 163 hp) (2010 - 2018)Oil filter MANN-FILTERHU713/1x
Oil filter MANN-FILTER | W716/2 | MANN-FILTER | Spin-on Filter | 90 |  | 08/2015 | M20x1.5-6H | 76 |  |  | 72 | 63 | [5 empty] | In stock | ALFA ROMEO | GIULIETTA | Giulietta Hatchback (940) (2010 - ...) | 1.4 TB (940FXG1A) (120 kW / 163 hp) (2010 - 2018) | ALFA ROMEOGIULIETTAGiulietta Hatchback (940) (2010 - ...)1.4 TB (940FXG1A) (120 kW / 163 hp) (2010 - 2018)Oil filter MANN-FILTERW716/2
Oil filter CLEAN FILTER | ML1708 | CLEAN FILTER | Filter Insert | 82 |  |  |  |  | 66 | 28 | [7 empty] | Сurrently out of stock | ALFA ROMEO | GIULIETTA | Giulietta Hatchback (940) (2010 - ...) | 1.4 TB (940FXG1A) (120 kW / 163 hp) (2010 - 2018) | ALFA ROMEOGIULIETTAGiulietta Hatchback (940) (2010 - ...)1.4 TB (940FXG1A) (120 kW / 163 hp) (2010 - 2018)Oil filter CLEAN FILTERML1708
Oil filter CLEAN FILTER | DO5526 | CLEAN FILTER | Spin-on Filter, Main Stream Filtration | 91 |  |  | M20 x 1.5 |  | 77 | [8 empty] | Сurrently out of stock | ALFA ROMEO | GIULIETTA | Giulietta Hatchback (940) (2010 - ...) | 1.4 TB (940FXG1A) (120 kW / 163 hp) (2010 - 2018) | ALFA ROMEOGIULIETTAGiulietta Hatchback (940) (2010 - ...)1.4 TB (940FXG1A) (120 kW / 163 hp) (2010 - 2018)Oil filter CLEAN FILTERDO5526
Oil filter PURFLUX | L330 | PURFLUX | Filter Insert | 85 | 12/2015 |  |  | 65 |  |  |  |  | 25 |  |  |  |  | In stock | ALFA ROMEO | GIULIETTA | Giulietta Hatchback (940) (2010 - ...) | 1.4 TB (940FXG1A) (120 kW / 163 hp) (2010 - 2018) | ALFA ROMEOGIULIETTAGiulietta Hatchback (940) (2010 - ...)1.4 TB (940FXG1A) (120 kW / 163 hp) (2010 - 2018)Oil filter PURFLUXL330
Oil filter PURFLUX | LS1042 | PURFLUX | Spin-on Filter | 85 |  | 12/2015 | M20x1,5 | 76 | [9 empty] | In stock | ALFA ROMEO | GIULIETTA | Giulietta Hatchback (940) (2010 - ...) | 1.4 TB (940FXG1A) (120 kW / 163 hp) (2010 - 2018) | ALFA ROMEOGIULIETTAGiulietta Hatchback (940) (2010 - ...)1.4 TB (940FXG1A) (120 kW / 163 hp) (2010 - 2018)Oil filter PURFLUXLS1042
Oil filter HENGST FILTER | E60HD110 | HENGST | Filter Insert | 84 |  |  |  | 65 | [5 empty] | 24 |  |  |  | In stock | ALFA ROMEO | GIULIETTA | Giulietta Hatchback (940) (2010 - ...) | 1.4 TB (940FXG1A) (120 kW / 163 hp) (2010 - 2018) | ALFA ROMEOGIULIETTAGiulietta Hatchback (940) (2010 - ...)1.4 TB (940FXG1A) (120 kW / 163 hp) (2010 - 2018)Oil filter HENGST FILTERE60HD110
Oil filter HENGST FILTER | H388W | HENGST | Spin-on Filter | 95 |  |  | M20x1,5 | 76 | [6 empty] | 72 |  |  | In stock | ALFA ROMEO | GIULIETTA | Giulietta Hatchback (940) (2010 - ...) | 1.4 TB (940FXG1A) (120 kW / 163 hp) (2010 - 2018) | ALFA ROMEOGIULIETTAGiulietta Hatchback (940) (2010 - ...)1.4 TB (940FXG1A) (120 kW / 163 hp) (2010 - 2018)Oil filter HENGST FILTERH388W
Oil filter FILTRON | OP540/3 | FILTRON | Spin-on Filter | 86,5 |  | 08/2015 | M20x1.5-6H | 76,5 | [5 empty] | 70,5, 62 |  |  |  | In stock | ALFA ROMEO | GIULIETTA | Giulietta Hatchback (940) (2010 - ...) | 1.4 TB (940FXN1A, 940FXU1A) (77 kW / 105 hp) (2011 - 2017) | ALFA ROMEOGIULIETTAGiulietta Hatchback (940) (2010 - ...)1.4 TB (940FXN1A, 940FXU1A) (77 kW / 105 hp) (2011 - 2017)Oil filter FILTRONOP540/3
Oil filter BOSCH | 1457429256 | BOSCH | Filter Insert | 83 | 11/2015 |  |  | 65 | [5 empty] | 25 |  |  |  | In stock | ALFA ROMEO | GIULIETTA | Giulietta Hatchback (940) (2010 - ...) | 1.4 TB (940FXN1A, 940FXU1A) (77 kW / 105 hp) (2011 - 2017) | ALFA ROMEOGIULIETTAGiulietta Hatchback (940) (2010 - ...)1.4 TB (940FXN1A, 940FXU1A) (77 kW / 105 hp) (2011 - 2017)Oil filter BOSCH1457429256
Oil filter BOSCH | F026407300 | BOSCH | Spin-on Filter | 85 | 12/2016 | 12/2015 | M 20 x 1,5 | 78 |  |  | 72 | 62 | [5 empty] | In stock | ALFA ROMEO | GIULIETTA | Giulietta Hatchback (940) (2010 - ...) | 1.4 TB (940FXN1A, 940FXU1A) (77 kW / 105 hp) (2011 - 2017) | ALFA ROMEOGIULIETTAGiulietta Hatchback (940) (2010 - ...)1.4 TB (940FXN1A, 940FXU1A) (77 kW / 105 hp) (2011 - 2017)Oil filter BOSCHF026407300
Oil filter BOSCH OF98 | F026408898 | BOSCH | Filter Insert | 77 |  |  |  | 65 | [9 empty] | In stock | ALFA ROMEO | GIULIETTA | Giulietta Hatchback (940) (2010 - ...) | 1.4 TB (940FXN1A, 940FXU1A) (77 kW / 105 hp) (2011 - 2017) | ALFA ROMEOGIULIETTAGiulietta Hatchback (940) (2010 - ...)1.4 TB (940FXN1A, 940FXU1A) (77 kW / 105 hp) (2011 - 2017)Oil filter BOSCH OF98F026408898
Oil filter MANN-FILTER | HU713/1x | MANN-FILTER | Filter Insert | 83 | 07/2015 |  |  | 65 |  |  |  |  | 29, 27 | 29, 27 |  |  |  | In stock | ALFA ROMEO | GIULIETTA | Giulietta Hatchback (940) (2010 - ...) | 1.4 TB (940FXN1A, 940FXU1A) (77 kW / 105 hp) (2011 - 2017) | ALFA ROMEOGIULIETTAGiulietta Hatchback (940) (2010 - ...)1.4 TB (940FXN1A, 940FXU1A) (77 kW / 105 hp) (2011 - 2017)Oil filter MANN-FILTERHU713/1x
Oil filter MANN-FILTER | W716/2 | MANN-FILTER | Spin-on Filter | 90 |  | 08/2015 | M20x1.5-6H | 76 |  |  | 72 | 63 | [5 empty] | In stock | ALFA ROMEO | GIULIETTA | Giulietta Hatchback (940) (2010 - ...) | 1.4 TB (940FXN1A, 940FXU1A) (77 kW / 105 hp) (2011 - 2017) | ALFA ROMEOGIULIETTAGiulietta Hatchback (940) (2010 - ...)1.4 TB (940FXN1A, 940FXU1A) (77 kW / 105 hp) (2011 - 2017)Oil filter MANN-FILTERW716/2
Oil filter CLEAN FILTER | ML1708 | CLEAN FILTER | Filter Insert | 82 |  |  |  |  | 66 | 28 | [7 empty] | Сurrently out of stock | ALFA ROMEO | GIULIETTA | Giulietta Hatchback (940) (2010 - ...) | 1.4 TB (940FXN1A, 940FXU1A) (77 kW / 105 hp) (2011 - 2017) | ALFA ROMEOGIULIETTAGiulietta Hatchback (940) (2010 - ...)1.4 TB (940FXN1A, 940FXU1A) (77 kW / 105 hp) (2011 - 2017)Oil filter CLEAN FILTERML1708
Oil filter CLEAN FILTER | DO5526 | CLEAN FILTER | Spin-on Filter, Main Stream Filtration | 91 |  |  | M20 x 1.5 |  | 77 | [8 empty] | Сurrently out of stock | ALFA ROMEO | GIULIETTA | Giulietta Hatchback (940) (2010 - ...) | 1.4 TB (940FXN1A, 940FXU1A) (77 kW / 105 hp) (2011 - 2017) | ALFA ROMEOGIULIETTAGiulietta Hatchback (940) (2010 - ...)1.4 TB (940FXN1A, 940FXU1A) (77 kW / 105 hp) (2011 - 2017)Oil filter CLEAN FILTERDO5526
Oil filter PURFLUX | L330 | PURFLUX | Filter Insert | 85 | 12/2015 |  |  | 65 |  |  |  |  | 25 |  |  |  |  | In stock | ALFA ROMEO | GIULIETTA | Giulietta Hatchback (940) (2010 - ...) | 1.4 TB (940FXN1A, 940FXU1A) (77 kW / 105 hp) (2011 - 2017) | ALFA ROMEOGIULIETTAGiulietta Hatchback (940) (2010 - ...)1.4 TB (940FXN1A, 940FXU1A) (77 kW / 105 hp) (2011 - 2017)Oil filter PURFLUXL330
Oil filter PURFLUX | LS1042 | PURFLUX | Spin-on Filter | 85 |  | 12/2015 | M20x1,5 | 76 | [9 empty] | In stock | ALFA ROMEO | GIULIETTA | Giulietta Hatchback (940) (2010 - ...) | 1.4 TB (940FXN1A, 940FXU1A) (77 kW / 105 hp) (2011 - 2017) | ALFA ROMEOGIULIETTAGiulietta Hatchback (940) (2010 - ...)1.4 TB (940FXN1A, 940FXU1A) (77 kW / 105 hp) (2011 - 2017)Oil filter PURFLUXLS1042
Oil filter HENGST FILTER | E60HD110 | HENGST | Filter Insert | 84 |  |  |  | 65 | [5 empty] | 24 |  |  |  | In stock | ALFA ROMEO | GIULIETTA | Giulietta Hatchback (940) (2010 - ...) | 1.4 TB (940FXN1A, 940FXU1A) (77 kW / 105 hp) (2011 - 2017) | ALFA ROMEOGIULIETTAGiulietta Hatchback (940) (2010 - ...)1.4 TB (940FXN1A, 940FXU1A) (77 kW / 105 hp) (2011 - 2017)Oil filter HENGST FILTERE60HD110
Oil filter HENGST FILTER | H388W | HENGST | Spin-on Filter | 95 |  |  | M20x1,5 | 76 | [6 empty] | 72 |  |  | In stock | ALFA ROMEO | GIULIETTA | Giulietta Hatchback (940) (2010 - ...) | 1.4 TB (940FXN1A, 940FXU1A) (77 kW / 105 hp) (2011 - 2017) | ALFA ROMEOGIULIETTAGiulietta Hatchback (940) (2010 - ...)1.4 TB (940FXN1A, 940FXU1A) (77 kW / 105 hp) (2011 - 2017)Oil filter HENGST FILTERH388W
Oil filter FILTRON | OE682/2 | FILTRON | Filter Insert | 105 |  |  |  | 66 | [5 empty] | 26, 49 |  |  |  | In stock | ALFA ROMEO | GIULIETTA | Giulietta Hatchback (940) (2010 - ...) | 1.8 TBi (940FXC1A) (169 kW / 230 hp) (2010 - 2013) | ALFA ROMEOGIULIETTAGiulietta Hatchback (940) (2010 - ...)1.8 TBi (940FXC1A) (169 kW / 230 hp) (2010 - 2013)Oil filter FILTRONOE682/2
Oil filter FILTRON | OE682/2 | FILTRON |  | 105 |  |  |  | 66 | [5 empty] | 26, 41 |  |  |  | Сurrently out of stock | ALFA ROMEO | GIULIETTA | Giulietta Hatchback (940) (2010 - ...) | 1.8 TBi (940FXC1A) (169 kW / 230 hp) (2010 - 2013) | ALFA ROMEOGIULIETTAGiulietta Hatchback (940) (2010 - ...)1.8 TBi (940FXC1A) (169 kW / 230 hp) (2010 - 2013)Oil filter FILTRONOE682/2
Oil filter BOSCH | F026407096 | BOSCH | Filter Insert | 105 |  | 05/2010 |  | 66, 49 | [5 empty] | 48, 25 |  |  |  | In stock | ALFA ROMEO | GIULIETTA | Giulietta Hatchback (940) (2010 - ...) | 1.8 TBi (940FXC1A) (169 kW / 230 hp) (2010 - 2013) | ALFA ROMEOGIULIETTAGiulietta Hatchback (940) (2010 - ...)1.8 TBi (940FXC1A) (169 kW / 230 hp) (2010 - 2013)Oil filter BOSCHF026407096
Oil filter BOSCH OF98 | F026408898 | BOSCH | Filter Insert | 77 |  |  |  | 65 | [9 empty] | In stock | ALFA ROMEO | GIULIETTA | Giulietta Hatchback (940) (2010 - ...) | 1.8 TBi (940FXC1A) (169 kW / 230 hp) (2010 - 2013) | ALFA ROMEOGIULIETTAGiulietta Hatchback (940) (2010 - ...)1.8 TBi (940FXC1A) (169 kW / 230 hp) (2010 - 2013)Oil filter BOSCH OF98F026408898
Oil filter BOSCH | 09864B7006 | BOSCH | Filter Insert | 105 |  | 05/2010 |  | 66 | [5 empty] | 24,7, 49 |  |  |  | Сurrently out of stock | ALFA ROMEO | GIULIETTA | Giulietta Hatchback (940) (2010 - ...) | 1.8 TBi (940FXC1A) (169 kW / 230 hp) (2010 - 2013) | ALFA ROMEOGIULIETTAGiulietta Hatchback (940) (2010 - ...)1.8 TBi (940FXC1A) (169 kW / 230 hp) (2010 - 2013)Oil filter BOSCH09864B7006
Oil filter MANN-FILTER | HU712/11x | MANN-FILTER | Filter Insert | 105 |  |  |  | 64, 25 | [9 empty] | In stock | ALFA ROMEO | GIULIETTA | Giulietta Hatchback (940) (2010 - ...) | 1.8 TBi (940FXC1A) (169 kW / 230 hp) (2010 - 2013) | ALFA ROMEOGIULIETTAGiulietta Hatchback (940) (2010 - ...)1.8 TBi (940FXC1A) (169 kW / 230 hp) (2010 - 2013)Oil filter MANN-FILTERHU712/11x
Oil filter CLEAN FILTER | ML4500 | CLEAN FILTER | Filter Insert | 105 |  |  |  |  | 66 | 24,5 | [7 empty] | Сurrently out of stock | ALFA ROMEO | GIULIETTA | Giulietta Hatchback (940) (2010 - ...) | 1.8 TBi (940FXC1A) (169 kW / 230 hp) (2010 - 2013) | ALFA ROMEOGIULIETTAGiulietta Hatchback (940) (2010 - ...)1.8 TBi (940FXC1A) (169 kW / 230 hp) (2010 - 2013)Oil filter CLEAN FILTERML4500
Oil filter PURFLUX | L400 | PURFLUX | Filter Insert | 105 |  |  |  | 66 |  |  |  |  | 17 |  |  |  |  | In stock | ALFA ROMEO | GIULIETTA | Giulietta Hatchback (940) (2010 - ...) | 1.8 TBi (940FXC1A) (169 kW / 230 hp) (2010 - 2013) | ALFA ROMEOGIULIETTAGiulietta Hatchback (940) (2010 - ...)1.8 TBi (940FXC1A) (169 kW / 230 hp) (2010 - 2013)Oil filter PURFLUXL400
Oil filter HENGST FILTER | E157HD227 | HENGST | Filter Insert | 105 |  |  |  | 66 | [5 empty] | 25, 48 |  |  |  | In stock | ALFA ROMEO | GIULIETTA | Giulietta Hatchback (940) (2010 - ...) | 1.8 TBi (940FXC1A) (169 kW / 230 hp) (2010 - 2013) | ALFA ROMEOGIULIETTAGiulietta Hatchback (940) (2010 - ...)1.8 TBi (940FXC1A) (169 kW / 230 hp) (2010 - 2013)Oil filter HENGST FILTERE157HD227
Oil filter FILTRON | OE682/2 | FILTRON | Filter Insert | 105 | 03/2014 |  |  | 66 | [5 empty] | 26, 49 |  |  |  | In stock | ALFA ROMEO | GIULIETTA | Giulietta Hatchback (940) (2010 - ...) | 1.8 TBi (940FXC1A) (173 kW / 235 hp) (2010 - 2016) | ALFA ROMEOGIULIETTAGiulietta Hatchback (940) (2010 - ...)1.8 TBi (940FXC1A) (173 kW / 235 hp) (2010 - 2016)Oil filter FILTRONOE682/2
Oil filter FILTRON | OE682/2 | FILTRON |  | 105 |  |  |  | 66 | [5 empty] | 26, 41 |  |  |  | Сurrently out of stock | ALFA ROMEO | GIULIETTA | Giulietta Hatchback (940) (2010 - ...) | 1.8 TBi (940FXC1A) (173 kW / 235 hp) (2010 - 2016) | ALFA ROMEOGIULIETTAGiulietta Hatchback (940) (2010 - ...)1.8 TBi (940FXC1A) (173 kW / 235 hp) (2010 - 2016)Oil filter FILTRONOE682/2
Oil filter BOSCH | F026407096 | BOSCH | Filter Insert | 105 | 12/2013 | 05/2010 |  | 66, 49 | [5 empty] | 48, 25 |  |  |  | In stock | ALFA ROMEO | GIULIETTA | Giulietta Hatchback (940) (2010 - ...) | 1.8 TBi (940FXC1A) (173 kW / 235 hp) (2010 - 2016) | ALFA ROMEOGIULIETTAGiulietta Hatchback (940) (2010 - ...)1.8 TBi (940FXC1A) (173 kW / 235 hp) (2010 - 2016)Oil filter BOSCHF026407096
Oil filter BOSCH OF98 | F026408898 | BOSCH | Filter Insert | 77 |  |  |  | 65 | [9 empty] | In stock | ALFA ROMEO | GIULIETTA | Giulietta Hatchback (940) (2010 - ...) | 1.8 TBi (940FXC1A) (173 kW / 235 hp) (2010 - 2016) | ALFA ROMEOGIULIETTAGiulietta Hatchback (940) (2010 - ...)1.8 TBi (940FXC1A) (173 kW / 235 hp) (2010 - 2016)Oil filter BOSCH OF98F026408898
Oil filter BOSCH | 09864B7006 | BOSCH | Filter Insert | 105 | 12/2013 | 05/2010 |  | 66 | [5 empty] | 24,7, 49 |  |  |  | Сurrently out of stock | ALFA ROMEO | GIULIETTA | Giulietta Hatchback (940) (2010 - ...) | 1.8 TBi (940FXC1A) (173 kW / 235 hp) (2010 - 2016) | ALFA ROMEOGIULIETTAGiulietta Hatchback (940) (2010 - ...)1.8 TBi (940FXC1A) (173 kW / 235 hp) (2010 - 2016)Oil filter BOSCH09864B7006
Oil filter MANN-FILTER | HU712/11x | MANN-FILTER | Filter Insert | 105 | 03/2014 |  |  | 64, 25 | [9 empty] | In stock | ALFA ROMEO | GIULIETTA | Giulietta Hatchback (940) (2010 - ...) | 1.8 TBi (940FXC1A) (173 kW / 235 hp) (2010 - 2016) | ALFA ROMEOGIULIETTAGiulietta Hatchback (940) (2010 - ...)1.8 TBi (940FXC1A) (173 kW / 235 hp) (2010 - 2016)Oil filter MANN-FILTERHU712/11x
Oil filter MANN-FILTER | W6014 | MANN-FILTER | Spin-on Filter | 105 |  | 04/2014 | M20x1.5 | 66 |  |  | 62 | 54 | [5 empty] | In stock | ALFA ROMEO | GIULIETTA | Giulietta Hatchback (940) (2010 - ...) | 1.8 TBi (940FXC1A) (173 kW / 235 hp) (2010 - 2016) | ALFA ROMEOGIULIETTAGiulietta Hatchback (940) (2010 - ...)1.8 TBi (940FXC1A) (173 kW / 235 hp) (2010 - 2016)Oil filter MANN-FILTERW6014
Oil filter CLEAN FILTER | ML4500 | CLEAN FILTER | Filter Insert | 105 | 03/2014 |  |  |  | 66 | 24,5 | [7 empty] | Сurrently out of stock | ALFA ROMEO | GIULIETTA | Giulietta Hatchback (940) (2010 - ...) | 1.8 TBi (940FXC1A) (173 kW / 235 hp) (2010 - 2016) | ALFA ROMEOGIULIETTAGiulietta Hatchback (940) (2010 - ...)1.8 TBi (940FXC1A) (173 kW / 235 hp) (2010 - 2016)Oil filter CLEAN FILTERML4500
Oil filter PURFLUX | L400 | PURFLUX | Filter Insert | 105 | 03/2014 |  |  | 66 |  |  |  |  | 17 |  |  |  |  | In stock | ALFA ROMEO | GIULIETTA | Giulietta Hatchback (940) (2010 - ...) | 1.8 TBi (940FXC1A) (173 kW / 235 hp) (2010 - 2016) | ALFA ROMEOGIULIETTAGiulietta Hatchback (940) (2010 - ...)1.8 TBi (940FXC1A) (173 kW / 235 hp) (2010 - 2016)Oil filter PURFLUXL400
Oil filter HENGST FILTER | E157HD227 | HENGST | Filter Insert | 105 |  |  |  | 66 | [5 empty] | 25, 48 |  |  |  | In stock | ALFA ROMEO | GIULIETTA | Giulietta Hatchback (940) (2010 - ...) | 1.8 TBi (940FXC1A) (173 kW / 235 hp) (2010 - 2016) | ALFA ROMEOGIULIETTAGiulietta Hatchback (940) (2010 - ...)1.8 TBi (940FXC1A) (173 kW / 235 hp) (2010 - 2016)Oil filter HENGST FILTERE157HD227
Oil filter FILTRON | OE682/2 | FILTRON | Filter Insert | 105 | 03/2014 |  |  | 66 | [5 empty] | 26, 49 |  |  |  | In stock | ALFA ROMEO | GIULIETTA | Giulietta Hatchback (940) (2010 - ...) | 1.8 TBi (940FXR11) (177 kW / 241 hp) (2013 - 2018) | ALFA ROMEOGIULIETTAGiulietta Hatchback (940) (2010 - ...)1.8 TBi (940FXR11) (177 kW / 241 hp) (2013 - 2018)Oil filter FILTRONOE682/2
Oil filter FILTRON | OE682/2 | FILTRON |  | 105 |  |  |  | 66 | [5 empty] | 26, 41 |  |  |  | Сurrently out of stock | ALFA ROMEO | GIULIETTA | Giulietta Hatchback (940) (2010 - ...) | 1.8 TBi (940FXR11) (177 kW / 241 hp) (2013 - 2018) | ALFA ROMEOGIULIETTAGiulietta Hatchback (940) (2010 - ...)1.8 TBi (940FXR11) (177 kW / 241 hp) (2013 - 2018)Oil filter FILTRONOE682/2
Oil filter BOSCH | F026407096 | BOSCH | Filter Insert | 105 | 12/2016 |  |  | 66, 49 | [5 empty] | 48, 25 |  |  |  | In stock | ALFA ROMEO | GIULIETTA | Giulietta Hatchback (940) (2010 - ...) | 1.8 TBi (940FXR11) (177 kW / 241 hp) (2013 - 2018) | ALFA ROMEOGIULIETTAGiulietta Hatchback (940) (2010 - ...)1.8 TBi (940FXR11) (177 kW / 241 hp) (2013 - 2018)Oil filter BOSCHF026407096
Oil filter BOSCH OF98 | F026408898 | BOSCH | Filter Insert | 77 |  |  |  | 65 | [9 empty] | In stock | ALFA ROMEO | GIULIETTA | Giulietta Hatchback (940) (2010 - ...) | 1.8 TBi (940FXR11) (177 kW / 241 hp) (2013 - 2018) | ALFA ROMEOGIULIETTAGiulietta Hatchback (940) (2010 - ...)1.8 TBi (940FXR11) (177 kW / 241 hp) (2013 - 2018)Oil filter BOSCH OF98F026408898
Oil filter BOSCH | F026407340 | BOSCH | Spin-on Filter | 105 | 12/2016 | 01/2017 | M 20 x 1,5 | 66 |  |  | 63 | 55 | [5 empty] | In stock | ALFA ROMEO | GIULIETTA | Giulietta Hatchback (940) (2010 - ...) | 1.8 TBi (940FXR11) (177 kW / 241 hp) (2013 - 2018) | ALFA ROMEOGIULIETTAGiulietta Hatchback (940) (2010 - ...)1.8 TBi (940FXR11) (177 kW / 241 hp) (2013 - 2018)Oil filter BOSCHF026407340
Oil filter BOSCH | 09864B7006 | BOSCH | Filter Insert | 105 | 12/2016 |  |  | 66 | [5 empty] | 24,7, 49 |  |  |  | Сurrently out of stock | ALFA ROMEO | GIULIETTA | Giulietta Hatchback (940) (2010 - ...) | 1.8 TBi (940FXR11) (177 kW / 241 hp) (2013 - 2018) | ALFA ROMEOGIULIETTAGiulietta Hatchback (940) (2010 - ...)1.8 TBi (940FXR11) (177 kW / 241 hp) (2013 - 2018)Oil filter BOSCH09864B7006
Oil filter MANN-FILTER | HU712/11x | MANN-FILTER | Filter Insert | 105 | 03/2014 |  |  | 64, 25 | [9 empty] | In stock | ALFA ROMEO | GIULIETTA | Giulietta Hatchback (940) (2010 - ...) | 1.8 TBi (940FXR11) (177 kW / 241 hp) (2013 - 2018) | ALFA ROMEOGIULIETTAGiulietta Hatchback (940) (2010 - ...)1.8 TBi (940FXR11) (177 kW / 241 hp) (2013 - 2018)Oil filter MANN-FILTERHU712/11x
Oil filter MANN-FILTER | W6014 | MANN-FILTER | Spin-on Filter | 105 |  | 04/2014 | M20x1.5 | 66 |  |  | 62 | 54 | [5 empty] | In stock | ALFA ROMEO | GIULIETTA | Giulietta Hatchback (940) (2010 - ...) | 1.8 TBi (940FXR11) (177 kW / 241 hp) (2013 - 2018) | ALFA ROMEOGIULIETTAGiulietta Hatchback (940) (2010 - ...)1.8 TBi (940FXR11) (177 kW / 241 hp) (2013 - 2018)Oil filter MANN-FILTERW6014
Oil filter CLEAN FILTER | ML4500 | CLEAN FILTER | Filter Insert | 105 | 03/2014 |  |  |  | 66 | 24,5 | [7 empty] | Сurrently out of stock | ALFA ROMEO | GIULIETTA | Giulietta Hatchback (940) (2010 - ...) | 1.8 TBi (940FXR11) (177 kW / 241 hp) (2013 - 2018) | ALFA ROMEOGIULIETTAGiulietta Hatchback (940) (2010 - ...)1.8 TBi (940FXR11) (177 kW / 241 hp) (2013 - 2018)Oil filter CLEAN FILTERML4500
Oil filter PURFLUX | L400 | PURFLUX | Filter Insert | 105 | 03/2014 |  |  | 66 |  |  |  |  | 17 |  |  |  |  | In stock | ALFA ROMEO | GIULIETTA | Giulietta Hatchback (940) (2010 - ...) | 1.8 TBi (940FXR11) (177 kW / 241 hp) (2013 - 2018) | ALFA ROMEOGIULIETTAGiulietta Hatchback (940) (2010 - ...)1.8 TBi (940FXR11) (177 kW / 241 hp) (2013 - 2018)Oil filter PURFLUXL400
Oil filter FILTRON | OE682/3 | FILTRON | Filter Insert | 100 |  |  |  | 72 | [5 empty] | 26 |  |  |  | In stock | ALFA ROMEO | GIULIETTA | Giulietta Hatchback (940) (2010 - ...) | 1.6 JTDM (940FXD1A) (77 kW / 105 hp) (2010 - 2016) | ALFA ROMEOGIULIETTAGiulietta Hatchback (940) (2010 - ...)1.6 JTDM (940FXD1A) (77 kW / 105 hp) (2010 - 2016)Oil filter FILTRONOE682/3
Oil filter BOSCH | F026407108 | BOSCH | Filter Insert | 100 | 12/2015 | 05/2010 |  | 66 | [5 empty] | 32, 18 |  |  |  | In stock | ALFA ROMEO | GIULIETTA | Giulietta Hatchback (940) (2010 - ...) | 1.6 JTDM (940FXD1A) (77 kW / 105 hp) (2010 - 2016) | ALFA ROMEOGIULIETTAGiulietta Hatchback (940) (2010 - ...)1.6 JTDM (940FXD1A) (77 kW / 105 hp) (2010 - 2016)Oil filter BOSCHF026407108
Oil filter BOSCH OF98 | F026408898 | BOSCH | Filter Insert | 77 |  |  |  | 65 | [9 empty] | In stock | ALFA ROMEO | GIULIETTA | Giulietta Hatchback (940) (2010 - ...) | 1.6 JTDM (940FXD1A) (77 kW / 105 hp) (2010 - 2016) | ALFA ROMEOGIULIETTAGiulietta Hatchback (940) (2010 - ...)1.6 JTDM (940FXD1A) (77 kW / 105 hp) (2010 - 2016)Oil filter BOSCH OF98F026408898
Oil filter MANN-FILTER | HU8006z | MANN-FILTER | Filter Insert | 101 |  |  |  | 72 |  |  |  |  | 22 |  |  |  |  | In stock | ALFA ROMEO | GIULIETTA | Giulietta Hatchback (940) (2010 - ...) | 1.6 JTDM (940FXD1A) (77 kW / 105 hp) (2010 - 2016) | ALFA ROMEOGIULIETTAGiulietta Hatchback (940) (2010 - ...)1.6 JTDM (940FXD1A) (77 kW / 105 hp) (2010 - 2016)Oil filter MANN-FILTERHU8006z
Oil filter CLEAN FILTER | ML4505 | CLEAN FILTER | Filter Insert | 102 |  |  |  |  | 72 | 25 | [7 empty] | Сurrently out of stock | ALFA ROMEO | GIULIETTA | Giulietta Hatchback (940) (2010 - ...) | 1.6 JTDM (940FXD1A) (77 kW / 105 hp) (2010 - 2016) | ALFA ROMEOGIULIETTAGiulietta Hatchback (940) (2010 - ...)1.6 JTDM (940FXD1A) (77 kW / 105 hp) (2010 - 2016)Oil filter CLEAN FILTERML4505
Oil filter PURFLUX | L461 | PURFLUX | Filter Insert | 100 |  |  |  | 66 |  |  |  |  | 24 |  |  |  |  | In stock | ALFA ROMEO | GIULIETTA | Giulietta Hatchback (940) (2010 - ...) | 1.6 JTDM (940FXD1A) (77 kW / 105 hp) (2010 - 2016) | ALFA ROMEOGIULIETTAGiulietta Hatchback (940) (2010 - ...)1.6 JTDM (940FXD1A) (77 kW / 105 hp) (2010 - 2016)Oil filter PURFLUXL461
Oil filter HENGST FILTER | E826HD268 | HENGST | Filter Insert | 101 |  |  |  | 72 | [5 empty] | 26, 36 |  |  |  | In stock | ALFA ROMEO | GIULIETTA | Giulietta Hatchback (940) (2010 - ...) | 1.6 JTDM (940FXD1A) (77 kW / 105 hp) (2010 - 2016) | ALFA ROMEOGIULIETTAGiulietta Hatchback (940) (2010 - ...)1.6 JTDM (940FXD1A) (77 kW / 105 hp) (2010 - 2016)Oil filter HENGST FILTERE826HD268
Oil filter FILTRON | OE682/3 | FILTRON | Filter Insert | 100 |  |  |  | 72 | [5 empty] | 26 |  |  |  | In stock | ALFA ROMEO | GIULIETTA | Giulietta Hatchback (940) (2010 - ...) | 1.6 JTDM (940FYB11, 940FYB1A, 940FYF11, 940FYF1A) (88 kW / 120 hp) (2015 - 2020) | ALFA ROMEOGIULIETTAGiulietta Hatchback (940) (2010 - ...)1.6 JTDM (940FYB11, 940FYB1A, 940FYF11, 940FYF1A) (88 kW / 120 hp) (2015 - 2020)Oil filter FILTRONOE682/3
Oil filter BOSCH | F026407108 | BOSCH | Filter Insert | 100 |  | 04/2015 |  | 66 | [5 empty] | 32, 18 |  |  |  | In stock | ALFA ROMEO | GIULIETTA | Giulietta Hatchback (940) (2010 - ...) | 1.6 JTDM (940FYB11, 940FYB1A, 940FYF11, 940FYF1A) (88 kW / 120 hp) (2015 - 2020) | ALFA ROMEOGIULIETTAGiulietta Hatchback (940) (2010 - ...)1.6 JTDM (940FYB11, 940FYB1A, 940FYF11, 940FYF1A) (88 kW / 120 hp) (2015 - 2020)Oil filter BOSCHF026407108
Oil filter BOSCH OF98 | F026408898 | BOSCH | Filter Insert | 77 |  |  |  | 65 | [9 empty] | In stock | ALFA ROMEO | GIULIETTA | Giulietta Hatchback (940) (2010 - ...) | 1.6 JTDM (940FYB11, 940FYB1A, 940FYF11, 940FYF1A) (88 kW / 120 hp) (2015 - 2020) | ALFA ROMEOGIULIETTAGiulietta Hatchback (940) (2010 - ...)1.6 JTDM (940FYB11, 940FYB1A, 940FYF11, 940FYF1A) (88 kW / 120 hp) (2015 - 2020)Oil filter BOSCH OF98F026408898
Oil filter MANN-FILTER | HU8006z | MANN-FILTER | Filter Insert | 101 |  |  |  | 72 |  |  |  |  | 22 |  |  |  |  | In stock | ALFA ROMEO | GIULIETTA | Giulietta Hatchback (940) (2010 - ...) | 1.6 JTDM (940FYB11, 940FYB1A, 940FYF11, 940FYF1A) (88 kW / 120 hp) (2015 - 2020) | ALFA ROMEOGIULIETTAGiulietta Hatchback (940) (2010 - ...)1.6 JTDM (940FYB11, 940FYB1A, 940FYF11, 940FYF1A) (88 kW / 120 hp) (2015 - 2020)Oil filter MANN-FILTERHU8006z
Oil filter CLEAN FILTER | ML4505 | CLEAN FILTER | Filter Insert | 102 |  |  |  |  | 72 | 25 | [7 empty] | Сurrently out of stock | ALFA ROMEO | GIULIETTA | Giulietta Hatchback (940) (2010 - ...) | 1.6 JTDM (940FYB11, 940FYB1A, 940FYF11, 940FYF1A) (88 kW / 120 hp) (2015 - 2020) | ALFA ROMEOGIULIETTAGiulietta Hatchback (940) (2010 - ...)1.6 JTDM (940FYB11, 940FYB1A, 940FYF11, 940FYF1A) (88 kW / 120 hp) (2015 - 2020)Oil filter CLEAN FILTERML4505
Oil filter PURFLUX | L461 | PURFLUX | Filter Insert | 100 |  |  |  | 66 |  |  |  |  | 24 |  |  |  |  | In stock | ALFA ROMEO | GIULIETTA | Giulietta Hatchback (940) (2010 - ...) | 1.6 JTDM (940FYB11, 940FYB1A, 940FYF11, 940FYF1A) (88 kW / 120 hp) (2015 - 2020) | ALFA ROMEOGIULIETTAGiulietta Hatchback (940) (2010 - ...)1.6 JTDM (940FYB11, 940FYB1A, 940FYF11, 940FYF1A) (88 kW / 120 hp) (2015 - 2020)Oil filter PURFLUXL461
Oil filter HENGST FILTER | E826HD268 | HENGST | Filter Insert | 101 |  |  |  | 72 | [5 empty] | 26, 36 |  |  |  | In stock | ALFA ROMEO | GIULIETTA | Giulietta Hatchback (940) (2010 - ...) | 1.6 JTDM (940FYB11, 940FYB1A, 940FYF11, 940FYF1A) (88 kW / 120 hp) (2015 - 2020) | ALFA ROMEOGIULIETTAGiulietta Hatchback (940) (2010 - ...)1.6 JTDM (940FYB11, 940FYB1A, 940FYF11, 940FYF1A) (88 kW / 120 hp) (2015 - 2020)Oil filter HENGST FILTERE826HD268
Oil filter FILTRON | OE682/3 | FILTRON | Filter Insert | 100 |  |  |  | 72 | [5 empty] | 26 |  |  |  | In stock | ALFA ROMEO | GIULIETTA | Giulietta Hatchback (940) (2010 - ...) | 1.6 JTDM (940FYE11, 940FYE1A) (85 kW / 116 hp) (2015 - 2018) | ALFA ROMEOGIULIETTAGiulietta Hatchback (940) (2010 - ...)1.6 JTDM (940FYE11, 940FYE1A) (85 kW / 116 hp) (2015 - 2018)Oil filter FILTRONOE682/3
Oil filter BOSCH | F026407108 | BOSCH | Filter Insert | 100 | 12/2018 |  |  | 66 | [5 empty] | 32, 18 |  |  |  | In stock | ALFA ROMEO | GIULIETTA | Giulietta Hatchback (940) (2010 - ...) | 1.6 JTDM (940FYE11, 940FYE1A) (85 kW / 116 hp) (2015 - 2018) | ALFA ROMEOGIULIETTAGiulietta Hatchback (940) (2010 - ...)1.6 JTDM (940FYE11, 940FYE1A) (85 kW / 116 hp) (2015 - 2018)Oil filter BOSCHF026407108
Oil filter BOSCH OF98 | F026408898 | BOSCH | Filter Insert | 77 |  |  |  | 65 | [9 empty] | In stock | ALFA ROMEO | GIULIETTA | Giulietta Hatchback (940) (2010 - ...) | 1.6 JTDM (940FYE11, 940FYE1A) (85 kW / 116 hp) (2015 - 2018) | ALFA ROMEOGIULIETTAGiulietta Hatchback (940) (2010 - ...)1.6 JTDM (940FYE11, 940FYE1A) (85 kW / 116 hp) (2015 - 2018)Oil filter BOSCH OF98F026408898
Oil filter MANN-FILTER | HU8006z | MANN-FILTER | Filter Insert | 101 |  |  |  | 72 |  |  |  |  | 22 |  |  |  |  | In stock | ALFA ROMEO | GIULIETTA | Giulietta Hatchback (940) (2010 - ...) | 1.6 JTDM (940FYE11, 940FYE1A) (85 kW / 116 hp) (2015 - 2018) | ALFA ROMEOGIULIETTAGiulietta Hatchback (940) (2010 - ...)1.6 JTDM (940FYE11, 940FYE1A) (85 kW / 116 hp) (2015 - 2018)Oil filter MANN-FILTERHU8006z
Oil filter CLEAN FILTER | ML4505 | CLEAN FILTER | Filter Insert | 102 |  |  |  |  | 72 | 25 | [7 empty] | Сurrently out of stock | ALFA ROMEO | GIULIETTA | Giulietta Hatchback (940) (2010 - ...) | 1.6 JTDM (940FYE11, 940FYE1A) (85 kW / 116 hp) (2015 - 2018) | ALFA ROMEOGIULIETTAGiulietta Hatchback (940) (2010 - ...)1.6 JTDM (940FYE11, 940FYE1A) (85 kW / 116 hp) (2015 - 2018)Oil filter CLEAN FILTERML4505
Oil filter PURFLUX | L461 | PURFLUX | Filter Insert | 100 |  |  |  | 66 |  |  |  |  | 24 |  |  |  |  | In stock | ALFA ROMEO | GIULIETTA | Giulietta Hatchback (940) (2010 - ...) | 1.6 JTDM (940FYE11, 940FYE1A) (85 kW / 116 hp) (2015 - 2018) | ALFA ROMEOGIULIETTAGiulietta Hatchback (940) (2010 - ...)1.6 JTDM (940FYE11, 940FYE1A) (85 kW / 116 hp) (2015 - 2018)Oil filter PURFLUXL461
Oil filter HENGST FILTER | E826HD268 | HENGST | Filter Insert | 101 |  |  |  | 72 | [5 empty] | 26, 36 |  |  |  | In stock | ALFA ROMEO | GIULIETTA | Giulietta Hatchback (940) (2010 - ...) | 1.6 JTDM (940FYE11, 940FYE1A) (85 kW / 116 hp) (2015 - 2018) | ALFA ROMEOGIULIETTAGiulietta Hatchback (940) (2010 - ...)1.6 JTDM (940FYE11, 940FYE1A) (85 kW / 116 hp) (2015 - 2018)Oil filter HENGST FILTERE826HD268
Oil filter FILTRON | OE682/3 | FILTRON | Filter Insert | 100 |  |  |  | 72 | [5 empty] | 26 |  |  |  | In stock | ALFA ROMEO | GIULIETTA | Giulietta Hatchback (940) (2010 - ...) | 2.0 JTDM (940.FXL1A) (103 kW / 140 hp) (2010 - 2020) | ALFA ROMEOGIULIETTAGiulietta Hatchback (940) (2010 - ...)2.0 JTDM (940.FXL1A) (103 kW / 140 hp) (2010 - 2020)Oil filter FILTRONOE682/3
Oil filter BOSCH | F026407108 | BOSCH | Filter Insert | 100 | 12/2014 | 05/2010 |  | 66 | [5 empty] | 32, 18 |  |  |  | In stock | ALFA ROMEO | GIULIETTA | Giulietta Hatchback (940) (2010 - ...) | 2.0 JTDM (940.FXL1A) (103 kW / 140 hp) (2010 - 2020) | ALFA ROMEOGIULIETTAGiulietta Hatchback (940) (2010 - ...)2.0 JTDM (940.FXL1A) (103 kW / 140 hp) (2010 - 2020)Oil filter BOSCHF026407108
Oil filter BOSCH OF98 | F026408898 | BOSCH | Filter Insert | 77 |  |  |  | 65 | [9 empty] | In stock | ALFA ROMEO | GIULIETTA | Giulietta Hatchback (940) (2010 - ...) | 2.0 JTDM (940.FXL1A) (103 kW / 140 hp) (2010 - 2020) | ALFA ROMEOGIULIETTAGiulietta Hatchback (940) (2010 - ...)2.0 JTDM (940.FXL1A) (103 kW / 140 hp) (2010 - 2020)Oil filter BOSCH OF98F026408898
Oil filter MANN-FILTER | HU8006z | MANN-FILTER | Filter Insert | 101 |  |  |  | 72 |  |  |  |  | 22 |  |  |  |  | In stock | ALFA ROMEO | GIULIETTA | Giulietta Hatchback (940) (2010 - ...) | 2.0 JTDM (940.FXL1A) (103 kW / 140 hp) (2010 - 2020) | ALFA ROMEOGIULIETTAGiulietta Hatchback (940) (2010 - ...)2.0 JTDM (940.FXL1A) (103 kW / 140 hp) (2010 - 2020)Oil filter MANN-FILTERHU8006z
Oil filter CLEAN FILTER | ML4505 | CLEAN FILTER | Filter Insert | 102 |  |  |  |  | 72 | 25 | [7 empty] | Сurrently out of stock | ALFA ROMEO | GIULIETTA | Giulietta Hatchback (940) (2010 - ...) | 2.0 JTDM (940.FXL1A) (103 kW / 140 hp) (2010 - 2020) | ALFA ROMEOGIULIETTAGiulietta Hatchback (940) (2010 - ...)2.0 JTDM (940.FXL1A) (103 kW / 140 hp) (2010 - 2020)Oil filter CLEAN FILTERML4505
Oil filter PURFLUX | L461 | PURFLUX | Filter Insert | 100 |  |  |  | 66 |  |  |  |  | 24 |  |  |  |  | In stock | ALFA ROMEO | GIULIETTA | Giulietta Hatchback (940) (2010 - ...) | 2.0 JTDM (940.FXL1A) (103 kW / 140 hp) (2010 - 2020) | ALFA ROMEOGIULIETTAGiulietta Hatchback (940) (2010 - ...)2.0 JTDM (940.FXL1A) (103 kW / 140 hp) (2010 - 2020)Oil filter PURFLUXL461
Oil filter HENGST FILTER | E826HD268 | HENGST | Filter Insert | 101 |  |  |  | 72 | [5 empty] | 26, 36 |  |  |  | In stock | ALFA ROMEO | GIULIETTA | Giulietta Hatchback (940) (2010 - ...) | 2.0 JTDM (940.FXL1A) (103 kW / 140 hp) (2010 - 2020) | ALFA ROMEOGIULIETTAGiulietta Hatchback (940) (2010 - ...)2.0 JTDM (940.FXL1A) (103 kW / 140 hp) (2010 - 2020)Oil filter HENGST FILTERE826HD268
Oil filter FILTRON | OE682/3 | FILTRON | Filter Insert | 100 |  |  |  | 72 | [5 empty] | 26 |  |  |  | In stock | ALFA ROMEO | GIULIETTA | Giulietta Hatchback (940) (2010 - ...) | 2.0 JTDM (940FXE1A, 940FXG11) (125 kW / 170 hp) (2010 - 2020) | ALFA ROMEOGIULIETTAGiulietta Hatchback (940) (2010 - ...)2.0 JTDM (940FXE1A, 940FXG11) (125 kW / 170 hp) (2010 - 2020)Oil filter FILTRONOE682/3
Oil filter BOSCH | F026407108 | BOSCH | Filter Insert | 100 | 12/2014 | 02/2019 |  | 66 | [5 empty] | 32, 18 |  |  |  | In stock | ALFA ROMEO | GIULIETTA | Giulietta Hatchback (940) (2010 - ...) | 2.0 JTDM (940FXE1A, 940FXG11) (125 kW / 170 hp) (2010 - 2020) | ALFA ROMEOGIULIETTAGiulietta Hatchback (940) (2010 - ...)2.0 JTDM (940FXE1A, 940FXG11) (125 kW / 170 hp) (2010 - 2020)Oil filter BOSCHF026407108
Oil filter BOSCH OF98 | F026408898 | BOSCH | Filter Insert | 77 |  |  |  | 65 | [9 empty] | In stock | ALFA ROMEO | GIULIETTA | Giulietta Hatchback (940) (2010 - ...) | 2.0 JTDM (940FXE1A, 940FXG11) (125 kW / 170 hp) (2010 - 2020) | ALFA ROMEOGIULIETTAGiulietta Hatchback (940) (2010 - ...)2.0 JTDM (940FXE1A, 940FXG11) (125 kW / 170 hp) (2010 - 2020)Oil filter BOSCH OF98F026408898
Oil filter MANN-FILTER | HU8006z | MANN-FILTER | Filter Insert | 101 |  |  |  | 72 |  |  |  |  | 22 |  |  |  |  | In stock | ALFA ROMEO | GIULIETTA | Giulietta Hatchback (940) (2010 - ...) | 2.0 JTDM (940FXE1A, 940FXG11) (125 kW / 170 hp) (2010 - 2020) | ALFA ROMEOGIULIETTAGiulietta Hatchback (940) (2010 - ...)2.0 JTDM (940FXE1A, 940FXG11) (125 kW / 170 hp) (2010 - 2020)Oil filter MANN-FILTERHU8006z
Oil filter CLEAN FILTER | ML4505 | CLEAN FILTER | Filter Insert | 102 |  |  |  |  | 72 | 25 | [7 empty] | Сurrently out of stock | ALFA ROMEO | GIULIETTA | Giulietta Hatchback (940) (2010 - ...) | 2.0 JTDM (940FXE1A, 940FXG11) (125 kW / 170 hp) (2010 - 2020) | ALFA ROMEOGIULIETTAGiulietta Hatchback (940) (2010 - ...)2.0 JTDM (940FXE1A, 940FXG11) (125 kW / 170 hp) (2010 - 2020)Oil filter CLEAN FILTERML4505
Oil filter PURFLUX | L461 | PURFLUX | Filter Insert | 100 |  |  |  | 66 |  |  |  |  | 24 |  |  |  |  | In stock | ALFA ROMEO | GIULIETTA | Giulietta Hatchback (940) (2010 - ...) | 2.0 JTDM (940FXE1A, 940FXG11) (125 kW / 170 hp) (2010 - 2020) | ALFA ROMEOGIULIETTAGiulietta Hatchback (940) (2010 - ...)2.0 JTDM (940FXE1A, 940FXG11) (125 kW / 170 hp) (2010 - 2020)Oil filter PURFLUXL461
Oil filter HENGST FILTER | E826HD268 | HENGST | Filter Insert | 101 |  |  |  | 72 | [5 empty] | 26, 36 |  |  |  | In stock | ALFA ROMEO | GIULIETTA | Giulietta Hatchback (940) (2010 - ...) | 2.0 JTDM (940FXE1A, 940FXG11) (125 kW / 170 hp) (2010 - 2020) | ALFA ROMEOGIULIETTAGiulietta Hatchback (940) (2010 - ...)2.0 JTDM (940FXE1A, 940FXG11) (125 kW / 170 hp) (2010 - 2020)Oil filter HENGST FILTERE826HD268
Oil filter FILTRON | OE682/3 | FILTRON | Filter Insert | 100 |  |  |  | 72 | [5 empty] | 26 |  |  |  | In stock | ALFA ROMEO | GIULIETTA | Giulietta Hatchback (940) (2010 - ...) | 2.0 JTDM (940FXH1A, 940FXH11, 940FXZ11, 940FXZ1A) (120 kW / 163 hp) (2010 - 2018) | ALFA ROMEOGIULIETTAGiulietta Hatchback (940) (2010 - ...)2.0 JTDM (940FXH1A, 940FXH11, 940FXZ11, 940FXZ1A) (120 kW / 163 hp) (2010 - 2018)Oil filter FILTRONOE682/3
Oil filter BOSCH | F026407108 | BOSCH | Filter Insert | 100 | 12/2018 |  |  | 66 | [5 empty] | 32, 18 |  |  |  | In stock | ALFA ROMEO | GIULIETTA | Giulietta Hatchback (940) (2010 - ...) | 2.0 JTDM (940FXH1A, 940FXH11, 940FXZ11, 940FXZ1A) (120 kW / 163 hp) (2010 - 2018) | ALFA ROMEOGIULIETTAGiulietta Hatchback (940) (2010 - ...)2.0 JTDM (940FXH1A, 940FXH11, 940FXZ11, 940FXZ1A) (120 kW / 163 hp) (2010 - 2018)Oil filter BOSCHF026407108
Oil filter BOSCH OF98 | F026408898 | BOSCH | Filter Insert | 77 |  |  |  | 65 | [9 empty] | In stock | ALFA ROMEO | GIULIETTA | Giulietta Hatchback (940) (2010 - ...) | 2.0 JTDM (940FXH1A, 940FXH11, 940FXZ11, 940FXZ1A) (120 kW / 163 hp) (2010 - 2018) | ALFA ROMEOGIULIETTAGiulietta Hatchback (940) (2010 - ...)2.0 JTDM (940FXH1A, 940FXH11, 940FXZ11, 940FXZ1A) (120 kW / 163 hp) (2010 - 2018)Oil filter BOSCH OF98F026408898
Oil filter MANN-FILTER | HU8006z | MANN-FILTER | Filter Insert | 101 |  |  |  | 72 |  |  |  |  | 22 |  |  |  |  | In stock | ALFA ROMEO | GIULIETTA | Giulietta Hatchback (940) (2010 - ...) | 2.0 JTDM (940FXH1A, 940FXH11, 940FXZ11, 940FXZ1A) (120 kW / 163 hp) (2010 - 2018) | ALFA ROMEOGIULIETTAGiulietta Hatchback (940) (2010 - ...)2.0 JTDM (940FXH1A, 940FXH11, 940FXZ11, 940FXZ1A) (120 kW / 163 hp) (2010 - 2018)Oil filter MANN-FILTERHU8006z
Oil filter CLEAN FILTER | ML4505 | CLEAN FILTER | Filter Insert | 102 |  |  |  |  | 72 | 25 | [7 empty] | Сurrently out of stock | ALFA ROMEO | GIULIETTA | Giulietta Hatchback (940) (2010 - ...) | 2.0 JTDM (940FXH1A, 940FXH11, 940FXZ11, 940FXZ1A) (120 kW / 163 hp) (2010 - 2018) | ALFA ROMEOGIULIETTAGiulietta Hatchback (940) (2010 - ...)2.0 JTDM (940FXH1A, 940FXH11, 940FXZ11, 940FXZ1A) (120 kW / 163 hp) (2010 - 2018)Oil filter CLEAN FILTERML4505
Oil filter PURFLUX | L461 | PURFLUX | Filter Insert | 100 |  |  |  | 66 |  |  |  |  | 24 |  |  |  |  | In stock | ALFA ROMEO | GIULIETTA | Giulietta Hatchback (940) (2010 - ...) | 2.0 JTDM (940FXH1A, 940FXH11, 940FXZ11, 940FXZ1A) (120 kW / 163 hp) (2010 - 2018) | ALFA ROMEOGIULIETTAGiulietta Hatchback (940) (2010 - ...)2.0 JTDM (940FXH1A, 940FXH11, 940FXZ11, 940FXZ1A) (120 kW / 163 hp) (2010 - 2018)Oil filter PURFLUXL461
Oil filter HENGST FILTER | E826HD268 | HENGST | Filter Insert | 101 |  |  |  | 72 | [5 empty] | 26, 36 |  |  |  | In stock | ALFA ROMEO | GIULIETTA | Giulietta Hatchback (940) (2010 - ...) | 2.0 JTDM (940FXH1A, 940FXH11, 940FXZ11, 940FXZ1A) (120 kW / 163 hp) (2010 - 2018) | ALFA ROMEOGIULIETTAGiulietta Hatchback (940) (2010 - ...)2.0 JTDM (940FXH1A, 940FXH11, 940FXZ11, 940FXZ1A) (120 kW / 163 hp) (2010 - 2018)Oil filter HENGST FILTERE826HD268
Oil filter FILTRON | OE682/3 | FILTRON | Filter Insert | 100 |  |  |  | 72 | [5 empty] | 26 |  |  |  | In stock | ALFA ROMEO | GIULIETTA | Giulietta Hatchback (940) (2010 - ...) | 2.0 JTDM (940FXM1A, 940FXS1A, 940FYD1A) (100 kW / 136 hp) (2010 - 2016) | ALFA ROMEOGIULIETTAGiulietta Hatchback (940) (2010 - ...)2.0 JTDM (940FXM1A, 940FXS1A, 940FYD1A) (100 kW / 136 hp) (2010 - 2016)Oil filter FILTRONOE682/3
Oil filter BOSCH | F026407108 | BOSCH | Filter Insert | 100 |  |  |  | 66 | [5 empty] | 32, 18 |  |  |  | In stock | ALFA ROMEO | GIULIETTA | Giulietta Hatchback (940) (2010 - ...) | 2.0 JTDM (940FXM1A, 940FXS1A, 940FYD1A) (100 kW / 136 hp) (2010 - 2016) | ALFA ROMEOGIULIETTAGiulietta Hatchback (940) (2010 - ...)2.0 JTDM (940FXM1A, 940FXS1A, 940FYD1A) (100 kW / 136 hp) (2010 - 2016)Oil filter BOSCHF026407108
Oil filter BOSCH OF98 | F026408898 | BOSCH | Filter Insert | 77 |  |  |  | 65 | [9 empty] | In stock | ALFA ROMEO | GIULIETTA | Giulietta Hatchback (940) (2010 - ...) | 2.0 JTDM (940FXM1A, 940FXS1A, 940FYD1A) (100 kW / 136 hp) (2010 - 2016) | ALFA ROMEOGIULIETTAGiulietta Hatchback (940) (2010 - ...)2.0 JTDM (940FXM1A, 940FXS1A, 940FYD1A) (100 kW / 136 hp) (2010 - 2016)Oil filter BOSCH OF98F026408898
Oil filter MANN-FILTER | HU8006z | MANN-FILTER | Filter Insert | 101 |  |  |  | 72 |  |  |  |  | 22 |  |  |  |  | In stock | ALFA ROMEO | GIULIETTA | Giulietta Hatchback (940) (2010 - ...) | 2.0 JTDM (940FXM1A, 940FXS1A, 940FYD1A) (100 kW / 136 hp) (2010 - 2016) | ALFA ROMEOGIULIETTAGiulietta Hatchback (940) (2010 - ...)2.0 JTDM (940FXM1A, 940FXS1A, 940FYD1A) (100 kW / 136 hp) (2010 - 2016)Oil filter MANN-FILTERHU8006z
Oil filter CLEAN FILTER | ML4505 | CLEAN FILTER | Filter Insert | 102 |  |  |  |  | 72 | 25 | [7 empty] | Сurrently out of stock | ALFA ROMEO | GIULIETTA | Giulietta Hatchback (940) (2010 - ...) | 2.0 JTDM (940FXM1A, 940FXS1A, 940FYD1A) (100 kW / 136 hp) (2010 - 2016) | ALFA ROMEOGIULIETTAGiulietta Hatchback (940) (2010 - ...)2.0 JTDM (940FXM1A, 940FXS1A, 940FYD1A) (100 kW / 136 hp) (2010 - 2016)Oil filter CLEAN FILTERML4505
Oil filter PURFLUX | L461 | PURFLUX | Filter Insert | 100 |  |  |  | 66 |  |  |  |  | 24 |  |  |  |  | In stock | ALFA ROMEO | GIULIETTA | Giulietta Hatchback (940) (2010 - ...) | 2.0 JTDM (940FXM1A, 940FXS1A, 940FYD1A) (100 kW / 136 hp) (2010 - 2016) | ALFA ROMEOGIULIETTAGiulietta Hatchback (940) (2010 - ...)2.0 JTDM (940FXM1A, 940FXS1A, 940FYD1A) (100 kW / 136 hp) (2010 - 2016)Oil filter PURFLUXL461
Oil filter HENGST FILTER | E826HD268 | HENGST | Filter Insert | 101 |  |  |  | 72 | [5 empty] | 26, 36 |  |  |  | In stock | ALFA ROMEO | GIULIETTA | Giulietta Hatchback (940) (2010 - ...) | 2.0 JTDM (940FXM1A, 940FXS1A, 940FYD1A) (100 kW / 136 hp) (2010 - 2016) | ALFA ROMEOGIULIETTAGiulietta Hatchback (940) (2010 - ...)2.0 JTDM (940FXM1A, 940FXS1A, 940FYD1A) (100 kW / 136 hp) (2010 - 2016)Oil filter HENGST FILTERE826HD268
Oil filter FILTRON | OE682/3 | FILTRON | Filter Insert | 100 |  |  |  | 72 | [5 empty] | 26 |  |  |  | In stock | ALFA ROMEO | GIULIETTA | Giulietta Hatchback (940) (2010 - ...) | 2.0 JTDM (940FXQ1A, 940FYC1A) (110 kW / 150 hp) (2013 - 2018) | ALFA ROMEOGIULIETTAGiulietta Hatchback (940) (2010 - ...)2.0 JTDM (940FXQ1A, 940FYC1A) (110 kW / 150 hp) (2013 - 2018)Oil filter FILTRONOE682/3
Oil filter BOSCH | F026407108 | BOSCH | Filter Insert | 100 | 12/2018 |  |  | 66 | [5 empty] | 32, 18 |  |  |  | In stock | ALFA ROMEO | GIULIETTA | Giulietta Hatchback (940) (2010 - ...) | 2.0 JTDM (940FXQ1A, 940FYC1A) (110 kW / 150 hp) (2013 - 2018) | ALFA ROMEOGIULIETTAGiulietta Hatchback (940) (2010 - ...)2.0 JTDM (940FXQ1A, 940FYC1A) (110 kW / 150 hp) (2013 - 2018)Oil filter BOSCHF026407108
Oil filter BOSCH OF98 | F026408898 | BOSCH | Filter Insert | 77 |  |  |  | 65 | [9 empty] | In stock | ALFA ROMEO | GIULIETTA | Giulietta Hatchback (940) (2010 - ...) | 2.0 JTDM (940FXQ1A, 940FYC1A) (110 kW / 150 hp) (2013 - 2018) | ALFA ROMEOGIULIETTAGiulietta Hatchback (940) (2010 - ...)2.0 JTDM (940FXQ1A, 940FYC1A) (110 kW / 150 hp) (2013 - 2018)Oil filter BOSCH OF98F026408898
Oil filter MANN-FILTER | HU8006z | MANN-FILTER | Filter Insert | 101 |  |  |  | 72 |  |  |  |  | 22 |  |  |  |  | In stock | ALFA ROMEO | GIULIETTA | Giulietta Hatchback (940) (2010 - ...) | 2.0 JTDM (940FXQ1A, 940FYC1A) (110 kW / 150 hp) (2013 - 2018) | ALFA ROMEOGIULIETTAGiulietta Hatchback (940) (2010 - ...)2.0 JTDM (940FXQ1A, 940FYC1A) (110 kW / 150 hp) (2013 - 2018)Oil filter MANN-FILTERHU8006z
Oil filter CLEAN FILTER | ML4505 | CLEAN FILTER | Filter Insert | 102 |  |  |  |  | 72 | 25 | [7 empty] | Сurrently out of stock | ALFA ROMEO | GIULIETTA | Giulietta Hatchback (940) (2010 - ...) | 2.0 JTDM (940FXQ1A, 940FYC1A) (110 kW / 150 hp) (2013 - 2018) | ALFA ROMEOGIULIETTAGiulietta Hatchback (940) (2010 - ...)2.0 JTDM (940FXQ1A, 940FYC1A) (110 kW / 150 hp) (2013 - 2018)Oil filter CLEAN FILTERML4505
Oil filter PURFLUX | L461 | PURFLUX | Filter Insert | 100 |  |  |  | 66 |  |  |  |  | 24 |  |  |  |  | In stock | ALFA ROMEO | GIULIETTA | Giulietta Hatchback (940) (2010 - ...) | 2.0 JTDM (940FXQ1A, 940FYC1A) (110 kW / 150 hp) (2013 - 2018) | ALFA ROMEOGIULIETTAGiulietta Hatchback (940) (2010 - ...)2.0 JTDM (940FXQ1A, 940FYC1A) (110 kW / 150 hp) (2013 - 2018)Oil filter PURFLUXL461
Oil filter HENGST FILTER | E826HD268 | HENGST | Filter Insert | 101 |  |  |  | 72 | [5 empty] | 26, 36 |  |  |  | In stock | ALFA ROMEO | GIULIETTA | Giulietta Hatchback (940) (2010 - ...) | 2.0 JTDM (940FXQ1A, 940FYC1A) (110 kW / 150 hp) (2013 - 2018) | ALFA ROMEOGIULIETTAGiulietta Hatchback (940) (2010 - ...)2.0 JTDM (940FXQ1A, 940FYC1A) (110 kW / 150 hp) (2013 - 2018)Oil filter HENGST FILTERE826HD268
Oil filter FILTRON | OE682/3 | FILTRON | Filter Insert | 100 |  |  |  | 72 | [5 empty] | 26 |  |  |  | In stock | ALFA ROMEO | GIULIETTA | Giulietta Hatchback (940) (2010 - ...) | 2.0 JTDM (940FXV11) (129 kW / 175 hp) (2013 - 2018) | ALFA ROMEOGIULIETTAGiulietta Hatchback (940) (2010 - ...)2.0 JTDM (940FXV11) (129 kW / 175 hp) (2013 - 2018)Oil filter FILTRONOE682/3
Oil filter BOSCH | F026407108 | BOSCH | Filter Insert | 100 | 12/2018 | 12/2013 |  | 66 | [5 empty] | 32, 18 |  |  |  | In stock | ALFA ROMEO | GIULIETTA | Giulietta Hatchback (940) (2010 - ...) | 2.0 JTDM (940FXV11) (129 kW / 175 hp) (2013 - 2018) | ALFA ROMEOGIULIETTAGiulietta Hatchback (940) (2010 - ...)2.0 JTDM (940FXV11) (129 kW / 175 hp) (2013 - 2018)Oil filter BOSCHF026407108
Oil filter BOSCH OF98 | F026408898 | BOSCH | Filter Insert | 77 |  |  |  | 65 | [9 empty] | In stock | ALFA ROMEO | GIULIETTA | Giulietta Hatchback (940) (2010 - ...) | 2.0 JTDM (940FXV11) (129 kW / 175 hp) (2013 - 2018) | ALFA ROMEOGIULIETTAGiulietta Hatchback (940) (2010 - ...)2.0 JTDM (940FXV11) (129 kW / 175 hp) (2013 - 2018)Oil filter BOSCH OF98F026408898
Oil filter MANN-FILTER | HU8006z | MANN-FILTER | Filter Insert | 101 |  |  |  | 72 |  |  |  |  | 22 |  |  |  |  | In stock | ALFA ROMEO | GIULIETTA | Giulietta Hatchback (940) (2010 - ...) | 2.0 JTDM (940FXV11) (129 kW / 175 hp) (2013 - 2018) | ALFA ROMEOGIULIETTAGiulietta Hatchback (940) (2010 - ...)2.0 JTDM (940FXV11) (129 kW / 175 hp) (2013 - 2018)Oil filter MANN-FILTERHU8006z
Oil filter CLEAN FILTER | ML4505 | CLEAN FILTER | Filter Insert | 102 |  |  |  |  | 72 | 25 | [7 empty] | Сurrently out of stock | ALFA ROMEO | GIULIETTA | Giulietta Hatchback (940) (2010 - ...) | 2.0 JTDM (940FXV11) (129 kW / 175 hp) (2013 - 2018) | ALFA ROMEOGIULIETTAGiulietta Hatchback (940) (2010 - ...)2.0 JTDM (940FXV11) (129 kW / 175 hp) (2013 - 2018)Oil filter CLEAN FILTERML4505
Oil filter PURFLUX | L461 | PURFLUX | Filter Insert | 100 |  |  |  | 66 |  |  |  |  | 24 |  |  |  |  | In stock | ALFA ROMEO | GIULIETTA | Giulietta Hatchback (940) (2010 - ...) | 2.0 JTDM (940FXV11) (129 kW / 175 hp) (2013 - 2018) | ALFA ROMEOGIULIETTAGiulietta Hatchback (940) (2010 - ...)2.0 JTDM (940FXV11) (129 kW / 175 hp) (2013 - 2018)Oil filter PURFLUXL461
Oil filter HENGST FILTER | E826HD268 | HENGST | Filter Insert | 101 |  |  |  | 72 | [5 empty] | 26, 36 |  |  |  | In stock | ALFA ROMEO | GIULIETTA | Giulietta Hatchback (940) (2010 - ...) | 2.0 JTDM (940FXV11) (129 kW / 175 hp) (2013 - 2018) | ALFA ROMEOGIULIETTAGiulietta Hatchback (940) (2010 - ...)2.0 JTDM (940FXV11) (129 kW / 175 hp) (2013 - 2018)Oil filter HENGST FILTERE826HD268
Oil filter BOSCH OF98 | F026408898 | BOSCH | Filter Insert | 77 |  |  |  | 65 | [9 empty] | In stock | ALFA ROMEO | GIULIETTA | Giulietta Hatchback (940) (2010 - ...) | 2.0 JTDM (940FXV11) (129 kW / 175 hp) (2013 - 2020) | ALFA ROMEOGIULIETTAGiulietta Hatchback (940) (2010 - ...)2.0 JTDM (940FXV11) (129 kW / 175 hp) (2013 - 2020)Oil filter BOSCH OF98F026408898
Oil filter FILTRON | OP540/3 | FILTRON | Spin-on Filter | 86,5 |  | 08/2015 | M20x1.5-6H | 76,5 | [5 empty] | 70,5, 62 |  |  |  | In stock | ALFA ROMEO | GIULIETTA | Giulietta Hatchback (940) (2010 - ...) | 1.4 BiFuel (940FXA1A, 940FXT1A) (88 kW / 120 hp) (2011 - 2017) | ALFA ROMEOGIULIETTAGiulietta Hatchback (940) (2010 - ...)1.4 BiFuel (940FXA1A, 940FXT1A) (88 kW / 120 hp) (2011 - 2017)Oil filter FILTRONOP540/3
Oil filter BOSCH | 1457429256 | BOSCH | Filter Insert | 83 | 11/2015 | 08/2013 |  | 65 | [5 empty] | 25 |  | 940 B7.000 |  | In stock | ALFA ROMEO | GIULIETTA | Giulietta Hatchback (940) (2010 - ...) | 1.4 BiFuel (940FXA1A, 940FXT1A) (88 kW / 120 hp) (2011 - 2017) | ALFA ROMEOGIULIETTAGiulietta Hatchback (940) (2010 - ...)1.4 BiFuel (940FXA1A, 940FXT1A) (88 kW / 120 hp) (2011 - 2017)Oil filter BOSCH1457429256
Oil filter BOSCH | F026407300 | BOSCH | Spin-on Filter | 85 |  | 12/2015 | M 20 x 1,5 | 78 |  |  | 72 | 62 |  |  |  | 940 B7.000 |  | In stock | ALFA ROMEO | GIULIETTA | Giulietta Hatchback (940) (2010 - ...) | 1.4 BiFuel (940FXA1A, 940FXT1A) (88 kW / 120 hp) (2011 - 2017) | ALFA ROMEOGIULIETTAGiulietta Hatchback (940) (2010 - ...)1.4 BiFuel (940FXA1A, 940FXT1A) (88 kW / 120 hp) (2011 - 2017)Oil filter BOSCHF026407300
Oil filter BOSCH OF98 | F026408898 | BOSCH | Filter Insert | 77 |  |  |  | 65 | [9 empty] | In stock | ALFA ROMEO | GIULIETTA | Giulietta Hatchback (940) (2010 - ...) | 1.4 BiFuel (940FXA1A, 940FXT1A) (88 kW / 120 hp) (2011 - 2017) | ALFA ROMEOGIULIETTAGiulietta Hatchback (940) (2010 - ...)1.4 BiFuel (940FXA1A, 940FXT1A) (88 kW / 120 hp) (2011 - 2017)Oil filter BOSCH OF98F026408898
Oil filter MANN-FILTER | HU713/1x | MANN-FILTER | Filter Insert | 83 | 07/2015 |  |  | 65 |  |  |  |  | 29, 27 | 29, 27 |  |  |  | In stock | ALFA ROMEO | GIULIETTA | Giulietta Hatchback (940) (2010 - ...) | 1.4 BiFuel (940FXA1A, 940FXT1A) (88 kW / 120 hp) (2011 - 2017) | ALFA ROMEOGIULIETTAGiulietta Hatchback (940) (2010 - ...)1.4 BiFuel (940FXA1A, 940FXT1A) (88 kW / 120 hp) (2011 - 2017)Oil filter MANN-FILTERHU713/1x
Oil filter MANN-FILTER | W716/2 | MANN-FILTER | Spin-on Filter | 90 |  | 08/2015 | M20x1.5-6H | 76 |  |  | 72 | 63 | [5 empty] | In stock | ALFA ROMEO | GIULIETTA | Giulietta Hatchback (940) (2010 - ...) | 1.4 BiFuel (940FXA1A, 940FXT1A) (88 kW / 120 hp) (2011 - 2017) | ALFA ROMEOGIULIETTAGiulietta Hatchback (940) (2010 - ...)1.4 BiFuel (940FXA1A, 940FXT1A) (88 kW / 120 hp) (2011 - 2017)Oil filter MANN-FILTERW716/2
Oil filter CLEAN FILTER | ML1708 | CLEAN FILTER | Filter Insert | 82 |  |  |  |  | 66 | 28 | [7 empty] | Сurrently out of stock | ALFA ROMEO | GIULIETTA | Giulietta Hatchback (940) (2010 - ...) | 1.4 BiFuel (940FXA1A, 940FXT1A) (88 kW / 120 hp) (2011 - 2017) | ALFA ROMEOGIULIETTAGiulietta Hatchback (940) (2010 - ...)1.4 BiFuel (940FXA1A, 940FXT1A) (88 kW / 120 hp) (2011 - 2017)Oil filter CLEAN FILTERML1708
Oil filter CLEAN FILTER | DO5526 | CLEAN FILTER | Spin-on Filter, Main Stream Filtration | 91 |  |  | M20 x 1.5 |  | 77 | [8 empty] | Сurrently out of stock | ALFA ROMEO | GIULIETTA | Giulietta Hatchback (940) (2010 - ...) | 1.4 BiFuel (940FXA1A, 940FXT1A) (88 kW / 120 hp) (2011 - 2017) | ALFA ROMEOGIULIETTAGiulietta Hatchback (940) (2010 - ...)1.4 BiFuel (940FXA1A, 940FXT1A) (88 kW / 120 hp) (2011 - 2017)Oil filter CLEAN FILTERDO5526
Oil filter PURFLUX | L330 | PURFLUX | Filter Insert | 85 | 12/2015 |  |  | 65 |  |  |  |  | 25 |  |  |  |  | In stock | ALFA ROMEO | GIULIETTA | Giulietta Hatchback (940) (2010 - ...) | 1.4 BiFuel (940FXA1A, 940FXT1A) (88 kW / 120 hp) (2011 - 2017) | ALFA ROMEOGIULIETTAGiulietta Hatchback (940) (2010 - ...)1.4 BiFuel (940FXA1A, 940FXT1A) (88 kW / 120 hp) (2011 - 2017)Oil filter PURFLUXL330
Oil filter PURFLUX | LS1042 | PURFLUX | Spin-on Filter | 85 |  | 12/2015 | M20x1,5 | 76 | [9 empty] | In stock | ALFA ROMEO | GIULIETTA | Giulietta Hatchback (940) (2010 - ...) | 1.4 BiFuel (940FXA1A, 940FXT1A) (88 kW / 120 hp) (2011 - 2017) | ALFA ROMEOGIULIETTAGiulietta Hatchback (940) (2010 - ...)1.4 BiFuel (940FXA1A, 940FXT1A) (88 kW / 120 hp) (2011 - 2017)Oil filter PURFLUXLS1042
Oil filter HENGST FILTER | E60HD110 | HENGST | Filter Insert | 84 |  |  |  | 65 | [5 empty] | 24 |  |  |  | In stock | ALFA ROMEO | GIULIETTA | Giulietta Hatchback (940) (2010 - ...) | 1.4 BiFuel (940FXA1A, 940FXT1A) (88 kW / 120 hp) (2011 - 2017) | ALFA ROMEOGIULIETTAGiulietta Hatchback (940) (2010 - ...)1.4 BiFuel (940FXA1A, 940FXT1A) (88 kW / 120 hp) (2011 - 2017)Oil filter HENGST FILTERE60HD110
Oil filter HENGST FILTER | H388W | HENGST | Spin-on Filter | 95 |  |  | M20x1,5 | 76 | [6 empty] | 72 |  |  | In stock | ALFA ROMEO | GIULIETTA | Giulietta Hatchback (940) (2010 - ...) | 1.4 BiFuel (940FXA1A, 940FXT1A) (88 kW / 120 hp) (2011 - 2017) | ALFA ROMEOGIULIETTAGiulietta Hatchback (940) (2010 - ...)1.4 BiFuel (940FXA1A, 940FXT1A) (88 kW / 120 hp) (2011 - 2017)Oil filter HENGST FILTERH388W
Oil filter FILTRON | OP540/3 | FILTRON | Spin-on Filter | 86,5 |  | 08/2015 | M20x1.5-6H | 76,5 | [5 empty] | 70,5, 62 |  |  |  | In stock | ALFA ROMEO | GIULIETTA | Giulietta Hatchback (940) (2010 - ...) | 1.4 TB (940.FYA1A) (110 kW / 150 hp) (2014 - 2018) | ALFA ROMEOGIULIETTAGiulietta Hatchback (940) (2010 - ...)1.4 TB (940.FYA1A) (110 kW / 150 hp) (2014 - 2018)Oil filter FILTRONOP540/3
Oil filter BOSCH | 1457429256 | BOSCH | Filter Insert | 83 | 11/2015 |  |  | 65 | [5 empty] | 25 |  |  |  | In stock | ALFA ROMEO | GIULIETTA | Giulietta Hatchback (940) (2010 - ...) | 1.4 TB (940.FYA1A) (110 kW / 150 hp) (2014 - 2018) | ALFA ROMEOGIULIETTAGiulietta Hatchback (940) (2010 - ...)1.4 TB (940.FYA1A) (110 kW / 150 hp) (2014 - 2018)Oil filter BOSCH1457429256
Oil filter BOSCH | F026407300 | BOSCH | Spin-on Filter | 85 | 12/2018 | 12/2015 | M 20 x 1,5 | 78 |  |  | 72 | 62 | [5 empty] | In stock | ALFA ROMEO | GIULIETTA | Giulietta Hatchback (940) (2010 - ...) | 1.4 TB (940.FYA1A) (110 kW / 150 hp) (2014 - 2018) | ALFA ROMEOGIULIETTAGiulietta Hatchback (940) (2010 - ...)1.4 TB (940.FYA1A) (110 kW / 150 hp) (2014 - 2018)Oil filter BOSCHF026407300
Oil filter BOSCH OF98 | F026408898 | BOSCH | Filter Insert | 77 |  |  |  | 65 | [9 empty] | In stock | ALFA ROMEO | GIULIETTA | Giulietta Hatchback (940) (2010 - ...) | 1.4 TB (940.FYA1A) (110 kW / 150 hp) (2014 - 2018) | ALFA ROMEOGIULIETTAGiulietta Hatchback (940) (2010 - ...)1.4 TB (940.FYA1A) (110 kW / 150 hp) (2014 - 2018)Oil filter BOSCH OF98F026408898
Oil filter MANN-FILTER | HU713/1x | MANN-FILTER | Filter Insert | 83 | 07/2015 |  |  | 65 |  |  |  |  | 29, 27 | 29, 27 |  |  |  | In stock | ALFA ROMEO | GIULIETTA | Giulietta Hatchback (940) (2010 - ...) | 1.4 TB (940.FYA1A) (110 kW / 150 hp) (2014 - 2018) | ALFA ROMEOGIULIETTAGiulietta Hatchback (940) (2010 - ...)1.4 TB (940.FYA1A) (110 kW / 150 hp) (2014 - 2018)Oil filter MANN-FILTERHU713/1x
Oil filter MANN-FILTER | W716/2 | MANN-FILTER | Spin-on Filter | 90 |  | 08/2015 | M20x1.5-6H | 76 |  |  | 72 | 63 | [5 empty] | In stock | ALFA ROMEO | GIULIETTA | Giulietta Hatchback (940) (2010 - ...) | 1.4 TB (940.FYA1A) (110 kW / 150 hp) (2014 - 2018) | ALFA ROMEOGIULIETTAGiulietta Hatchback (940) (2010 - ...)1.4 TB (940.FYA1A) (110 kW / 150 hp) (2014 - 2018)Oil filter MANN-FILTERW716/2
Oil filter CLEAN FILTER | ML1708 | CLEAN FILTER | Filter Insert | 82 |  |  |  |  | 66 | 28 | [7 empty] | Сurrently out of stock | ALFA ROMEO | GIULIETTA | Giulietta Hatchback (940) (2010 - ...) | 1.4 TB (940.FYA1A) (110 kW / 150 hp) (2014 - 2018) | ALFA ROMEOGIULIETTAGiulietta Hatchback (940) (2010 - ...)1.4 TB (940.FYA1A) (110 kW / 150 hp) (2014 - 2018)Oil filter CLEAN FILTERML1708
Oil filter CLEAN FILTER | DO5526 | CLEAN FILTER | Spin-on Filter, Main Stream Filtration | 91 |  |  | M20 x 1.5 |  | 77 | [8 empty] | Сurrently out of stock | ALFA ROMEO | GIULIETTA | Giulietta Hatchback (940) (2010 - ...) | 1.4 TB (940.FYA1A) (110 kW / 150 hp) (2014 - 2018) | ALFA ROMEOGIULIETTAGiulietta Hatchback (940) (2010 - ...)1.4 TB (940.FYA1A) (110 kW / 150 hp) (2014 - 2018)Oil filter CLEAN FILTERDO5526
Oil filter PURFLUX | L330 | PURFLUX | Filter Insert | 85 | 12/2015 |  |  | 65 |  |  |  |  | 25 |  |  |  |  | In stock | ALFA ROMEO | GIULIETTA | Giulietta Hatchback (940) (2010 - ...) | 1.4 TB (940.FYA1A) (110 kW / 150 hp) (2014 - 2018) | ALFA ROMEOGIULIETTAGiulietta Hatchback (940) (2010 - ...)1.4 TB (940.FYA1A) (110 kW / 150 hp) (2014 - 2018)Oil filter PURFLUXL330
Oil filter PURFLUX | LS1042 | PURFLUX | Spin-on Filter | 85 |  | 12/2015 | M20x1,5 | 76 | [9 empty] | In stock | ALFA ROMEO | GIULIETTA | Giulietta Hatchback (940) (2010 - ...) | 1.4 TB (940.FYA1A) (110 kW / 150 hp) (2014 - 2018) | ALFA ROMEOGIULIETTAGiulietta Hatchback (940) (2010 - ...)1.4 TB (940.FYA1A) (110 kW / 150 hp) (2014 - 2018)Oil filter PURFLUXLS1042
Oil filter HENGST FILTER | E60HD110 | HENGST | Filter Insert | 84 |  |  |  | 65 | [5 empty] | 24 |  |  |  | In stock | ALFA ROMEO | GIULIETTA | Giulietta Hatchback (940) (2010 - ...) | 1.4 TB (940.FYA1A) (110 kW / 150 hp) (2014 - 2018) | ALFA ROMEOGIULIETTAGiulietta Hatchback (940) (2010 - ...)1.4 TB (940.FYA1A) (110 kW / 150 hp) (2014 - 2018)Oil filter HENGST FILTERE60HD110
Oil filter HENGST FILTER | H388W | HENGST | Spin-on Filter | 95 |  |  | M20x1,5 | 76 | [6 empty] | 72 |  |  | In stock | ALFA ROMEO | GIULIETTA | Giulietta Hatchback (940) (2010 - ...) | 1.4 TB (940.FYA1A) (110 kW / 150 hp) (2014 - 2018) | ALFA ROMEOGIULIETTAGiulietta Hatchback (940) (2010 - ...)1.4 TB (940.FYA1A) (110 kW / 150 hp) (2014 - 2018)Oil filter HENGST FILTERH388W
Oil filter FILTRON | OP540/3 | FILTRON | Spin-on Filter | 86,5 |  | 08/2015 | M20x1.5-6H | 76,5 | [5 empty] | 70,5, 62 |  |  |  | In stock | ALFA ROMEO | GIULIETTA | Giulietta Hatchback (940) (2010 - ...) | 1.4 TB (940FXA1A, 940FXT1A) (88 kW / 120 hp) (2010 - 2020) | ALFA ROMEOGIULIETTAGiulietta Hatchback (940) (2010 - ...)1.4 TB (940FXA1A, 940FXT1A) (88 kW / 120 hp) (2010 - 2020)Oil filter FILTRONOP540/3
Oil filter BOSCH | 1457429256 | BOSCH | Filter Insert | 83 | 11/2015 | 08/2013 |  | 65 | [5 empty] | 25 |  |  |  | In stock | ALFA ROMEO | GIULIETTA | Giulietta Hatchback (940) (2010 - ...) | 1.4 TB (940FXA1A, 940FXT1A) (88 kW / 120 hp) (2010 - 2020) | ALFA ROMEOGIULIETTAGiulietta Hatchback (940) (2010 - ...)1.4 TB (940FXA1A, 940FXT1A) (88 kW / 120 hp) (2010 - 2020)Oil filter BOSCH1457429256
Oil filter BOSCH | F026407300 | BOSCH | Spin-on Filter | 85 |  | 12/2015 | M 20 x 1,5 | 78 |  |  | 72 | 62 | [5 empty] | In stock | ALFA ROMEO | GIULIETTA | Giulietta Hatchback (940) (2010 - ...) | 1.4 TB (940FXA1A, 940FXT1A) (88 kW / 120 hp) (2010 - 2020) | ALFA ROMEOGIULIETTAGiulietta Hatchback (940) (2010 - ...)1.4 TB (940FXA1A, 940FXT1A) (88 kW / 120 hp) (2010 - 2020)Oil filter BOSCHF026407300
Oil filter BOSCH OF98 | F026408898 | BOSCH | Filter Insert | 77 |  |  |  | 65 | [9 empty] | In stock | ALFA ROMEO | GIULIETTA | Giulietta Hatchback (940) (2010 - ...) | 1.4 TB (940FXA1A, 940FXT1A) (88 kW / 120 hp) (2010 - 2020) | ALFA ROMEOGIULIETTAGiulietta Hatchback (940) (2010 - ...)1.4 TB (940FXA1A, 940FXT1A) (88 kW / 120 hp) (2010 - 2020)Oil filter BOSCH OF98F026408898
Oil filter MANN-FILTER | HU713/1x | MANN-FILTER | Filter Insert | 83 | 07/2015 |  |  | 65 |  |  |  |  | 29, 27 | 29, 27 |  |  |  | In stock | ALFA ROMEO | GIULIETTA | Giulietta Hatchback (940) (2010 - ...) | 1.4 TB (940FXA1A, 940FXT1A) (88 kW / 120 hp) (2010 - 2020) | ALFA ROMEOGIULIETTAGiulietta Hatchback (940) (2010 - ...)1.4 TB (940FXA1A, 940FXT1A) (88 kW / 120 hp) (2010 - 2020)Oil filter MANN-FILTERHU713/1x
Oil filter MANN-FILTER | W716/2 | MANN-FILTER | Spin-on Filter | 90 |  | 08/2015 | M20x1.5-6H | 76 |  |  | 72 | 63 | [5 empty] | In stock | ALFA ROMEO | GIULIETTA | Giulietta Hatchback (940) (2010 - ...) | 1.4 TB (940FXA1A, 940FXT1A) (88 kW / 120 hp) (2010 - 2020) | ALFA ROMEOGIULIETTAGiulietta Hatchback (940) (2010 - ...)1.4 TB (940FXA1A, 940FXT1A) (88 kW / 120 hp) (2010 - 2020)Oil filter MANN-FILTERW716/2
Oil filter CLEAN FILTER | ML1708 | CLEAN FILTER | Filter Insert | 82 |  |  |  |  | 66 | 28 | [7 empty] | Сurrently out of stock | ALFA ROMEO | GIULIETTA | Giulietta Hatchback (940) (2010 - ...) | 1.4 TB (940FXA1A, 940FXT1A) (88 kW / 120 hp) (2010 - 2020) | ALFA ROMEOGIULIETTAGiulietta Hatchback (940) (2010 - ...)1.4 TB (940FXA1A, 940FXT1A) (88 kW / 120 hp) (2010 - 2020)Oil filter CLEAN FILTERML1708
Oil filter CLEAN FILTER | DO5526 | CLEAN FILTER | Spin-on Filter, Main Stream Filtration | 91 |  |  | M20 x 1.5 |  | 77 | [8 empty] | Сurrently out of stock | ALFA ROMEO | GIULIETTA | Giulietta Hatchback (940) (2010 - ...) | 1.4 TB (940FXA1A, 940FXT1A) (88 kW / 120 hp) (2010 - 2020) | ALFA ROMEOGIULIETTAGiulietta Hatchback (940) (2010 - ...)1.4 TB (940FXA1A, 940FXT1A) (88 kW / 120 hp) (2010 - 2020)Oil filter CLEAN FILTERDO5526
Oil filter PURFLUX | L330 | PURFLUX | Filter Insert | 85 | 12/2015 |  |  | 65 |  |  |  |  | 25 |  |  |  |  | In stock | ALFA ROMEO | GIULIETTA | Giulietta Hatchback (940) (2010 - ...) | 1.4 TB (940FXA1A, 940FXT1A) (88 kW / 120 hp) (2010 - 2020) | ALFA ROMEOGIULIETTAGiulietta Hatchback (940) (2010 - ...)1.4 TB (940FXA1A, 940FXT1A) (88 kW / 120 hp) (2010 - 2020)Oil filter PURFLUXL330
Oil filter PURFLUX | LS1042 | PURFLUX | Spin-on Filter | 85 |  | 12/2015 | M20x1,5 | 76 | [9 empty] | In stock | ALFA ROMEO | GIULIETTA | Giulietta Hatchback (940) (2010 - ...) | 1.4 TB (940FXA1A, 940FXT1A) (88 kW / 120 hp) (2010 - 2020) | ALFA ROMEOGIULIETTAGiulietta Hatchback (940) (2010 - ...)1.4 TB (940FXA1A, 940FXT1A) (88 kW / 120 hp) (2010 - 2020)Oil filter PURFLUXLS1042
Oil filter HENGST FILTER | E60HD110 | HENGST | Filter Insert | 84 |  |  |  | 65 | [5 empty] | 24 |  |  |  | In stock | ALFA ROMEO | GIULIETTA | Giulietta Hatchback (940) (2010 - ...) | 1.4 TB (940FXA1A, 940FXT1A) (88 kW / 120 hp) (2010 - 2020) | ALFA ROMEOGIULIETTAGiulietta Hatchback (940) (2010 - ...)1.4 TB (940FXA1A, 940FXT1A) (88 kW / 120 hp) (2010 - 2020)Oil filter HENGST FILTERE60HD110
Oil filter HENGST FILTER | H388W | HENGST | Spin-on Filter | 95 |  |  | M20x1,5 | 76 | [6 empty] | 72 |  |  | In stock | ALFA ROMEO | GIULIETTA | Giulietta Hatchback (940) (2010 - ...) | 1.4 TB (940FXA1A, 940FXT1A) (88 kW / 120 hp) (2010 - 2020) | ALFA ROMEOGIULIETTAGiulietta Hatchback (940) (2010 - ...)1.4 TB (940FXA1A, 940FXT1A) (88 kW / 120 hp) (2010 - 2020)Oil filter HENGST FILTERH388W
Oil filter FILTRON | OP540/3 | FILTRON | Spin-on Filter | 86,5 |  | 08/2015 | M20x1.5-6H | 76,5 | [5 empty] | 70,5, 62 |  |  |  | In stock | ALFA ROMEO | GIULIETTA | Giulietta Hatchback (940) (2010 - ...) | 1.4 TB (940FXB1A, 940FXB11) (125 kW / 170 hp) (2010 - 2018) | ALFA ROMEOGIULIETTAGiulietta Hatchback (940) (2010 - ...)1.4 TB (940FXB1A, 940FXB11) (125 kW / 170 hp) (2010 - 2018)Oil filter FILTRONOP540/3
Oil filter BOSCH | 1457429256 | BOSCH | Filter Insert | 83 | 11/2015 | 05/2010 |  | 65 | [5 empty] | 25 |  |  |  | In stock | ALFA ROMEO | GIULIETTA | Giulietta Hatchback (940) (2010 - ...) | 1.4 TB (940FXB1A, 940FXB11) (125 kW / 170 hp) (2010 - 2018) | ALFA ROMEOGIULIETTAGiulietta Hatchback (940) (2010 - ...)1.4 TB (940FXB1A, 940FXB11) (125 kW / 170 hp) (2010 - 2018)Oil filter BOSCH1457429256
Oil filter BOSCH | F026407300 | BOSCH | Spin-on Filter | 85 | 12/2018 | 12/2015 | M 20 x 1,5 | 78 |  |  | 72 | 62 | [5 empty] | In stock | ALFA ROMEO | GIULIETTA | Giulietta Hatchback (940) (2010 - ...) | 1.4 TB (940FXB1A, 940FXB11) (125 kW / 170 hp) (2010 - 2018) | ALFA ROMEOGIULIETTAGiulietta Hatchback (940) (2010 - ...)1.4 TB (940FXB1A, 940FXB11) (125 kW / 170 hp) (2010 - 2018)Oil filter BOSCHF026407300
Oil filter BOSCH OF98 | F026408898 | BOSCH | Filter Insert | 77 |  |  |  | 65 | [9 empty] | In stock | ALFA ROMEO | GIULIETTA | Giulietta Hatchback (940) (2010 - ...) | 1.4 TB (940FXB1A, 940FXB11) (125 kW / 170 hp) (2010 - 2018) | ALFA ROMEOGIULIETTAGiulietta Hatchback (940) (2010 - ...)1.4 TB (940FXB1A, 940FXB11) (125 kW / 170 hp) (2010 - 2018)Oil filter BOSCH OF98F026408898
Oil filter MANN-FILTER | HU713/1x | MANN-FILTER | Filter Insert | 83 | 07/2015 |  |  | 65 |  |  |  |  | 29, 27 | 29, 27 |  |  |  | In stock | ALFA ROMEO | GIULIETTA | Giulietta Hatchback (940) (2010 - ...) | 1.4 TB (940FXB1A, 940FXB11) (125 kW / 170 hp) (2010 - 2018) | ALFA ROMEOGIULIETTAGiulietta Hatchback (940) (2010 - ...)1.4 TB (940FXB1A, 940FXB11) (125 kW / 170 hp) (2010 - 2018)Oil filter MANN-FILTERHU713/1x
Oil filter MANN-FILTER | W716/2 | MANN-FILTER | Spin-on Filter | 90 |  | 08/2015 | M20x1.5-6H | 76 |  |  | 72 | 63 | [5 empty] | In stock | ALFA ROMEO | GIULIETTA | Giulietta Hatchback (940) (2010 - ...) | 1.4 TB (940FXB1A, 940FXB11) (125 kW / 170 hp) (2010 - 2018) | ALFA ROMEOGIULIETTAGiulietta Hatchback (940) (2010 - ...)1.4 TB (940FXB1A, 940FXB11) (125 kW / 170 hp) (2010 - 2018)Oil filter MANN-FILTERW716/2
Oil filter CLEAN FILTER | ML1708 | CLEAN FILTER | Filter Insert | 82 |  |  |  |  | 66 | 28 | [7 empty] | Сurrently out of stock | ALFA ROMEO | GIULIETTA | Giulietta Hatchback (940) (2010 - ...) | 1.4 TB (940FXB1A, 940FXB11) (125 kW / 170 hp) (2010 - 2018) | ALFA ROMEOGIULIETTAGiulietta Hatchback (940) (2010 - ...)1.4 TB (940FXB1A, 940FXB11) (125 kW / 170 hp) (2010 - 2018)Oil filter CLEAN FILTERML1708
Oil filter CLEAN FILTER | DO5526 | CLEAN FILTER | Spin-on Filter, Main Stream Filtration | 91 |  |  | M20 x 1.5 |  | 77 | [8 empty] | Сurrently out of stock | ALFA ROMEO | GIULIETTA | Giulietta Hatchback (940) (2010 - ...) | 1.4 TB (940FXB1A, 940FXB11) (125 kW / 170 hp) (2010 - 2018) | ALFA ROMEOGIULIETTAGiulietta Hatchback (940) (2010 - ...)1.4 TB (940FXB1A, 940FXB11) (125 kW / 170 hp) (2010 - 2018)Oil filter CLEAN FILTERDO5526
Oil filter PURFLUX | L330 | PURFLUX | Filter Insert | 85 | 12/2015 |  |  | 65 |  |  |  |  | 25 |  |  |  |  | In stock | ALFA ROMEO | GIULIETTA | Giulietta Hatchback (940) (2010 - ...) | 1.4 TB (940FXB1A, 940FXB11) (125 kW / 170 hp) (2010 - 2018) | ALFA ROMEOGIULIETTAGiulietta Hatchback (940) (2010 - ...)1.4 TB (940FXB1A, 940FXB11) (125 kW / 170 hp) (2010 - 2018)Oil filter PURFLUXL330
Oil filter PURFLUX | LS1042 | PURFLUX | Spin-on Filter | 85 |  | 12/2015 | M20x1,5 | 76 | [9 empty] | In stock | ALFA ROMEO | GIULIETTA | Giulietta Hatchback (940) (2010 - ...) | 1.4 TB (940FXB1A, 940FXB11) (125 kW / 170 hp) (2010 - 2018) | ALFA ROMEOGIULIETTAGiulietta Hatchback (940) (2010 - ...)1.4 TB (940FXB1A, 940FXB11) (125 kW / 170 hp) (2010 - 2018)Oil filter PURFLUXLS1042
Oil filter HENGST FILTER | E60HD110 | HENGST | Filter Insert | 84 |  |  |  | 65 | [5 empty] | 24 |  |  |  | In stock | ALFA ROMEO | GIULIETTA | Giulietta Hatchback (940) (2010 - ...) | 1.4 TB (940FXB1A, 940FXB11) (125 kW / 170 hp) (2010 - 2018) | ALFA ROMEOGIULIETTAGiulietta Hatchback (940) (2010 - ...)1.4 TB (940FXB1A, 940FXB11) (125 kW / 170 hp) (2010 - 2018)Oil filter HENGST FILTERE60HD110
Oil filter HENGST FILTER | H388W | HENGST | Spin-on Filter | 95 |  |  | M20x1,5 | 76 | [6 empty] | 72 |  |  | In stock | ALFA ROMEO | GIULIETTA | Giulietta Hatchback (940) (2010 - ...) | 1.4 TB (940FXB1A, 940FXB11) (125 kW / 170 hp) (2010 - 2018) | ALFA ROMEOGIULIETTAGiulietta Hatchback (940) (2010 - ...)1.4 TB (940FXB1A, 940FXB11) (125 kW / 170 hp) (2010 - 2018)Oil filter HENGST FILTERH388W
Oil filter FILTRON | OP540/3 | FILTRON | Spin-on Filter | 86,5 |  | 08/2015 | M20x1.5-6H | 76,5 | [5 empty] | 70,5, 62 |  |  |  | In stock | ALFA ROMEO | GIULIETTA | Giulietta Hatchback (940) (2010 - ...) | 1.4 TB (940FXF1A) (85 kW / 116 hp) (2010 - 2016) | ALFA ROMEOGIULIETTAGiulietta Hatchback (940) (2010 - ...)1.4 TB (940FXF1A) (85 kW / 116 hp) (2010 - 2016)Oil filter FILTRONOP540/3
Oil filter BOSCH | 1457429256 | BOSCH | Filter Insert | 83 | 12/2013 |  |  | 65 | [5 empty] | 25 |  |  |  | In stock | ALFA ROMEO | GIULIETTA | Giulietta Hatchback (940) (2010 - ...) | 1.4 TB (940FXF1A) (85 kW / 116 hp) (2010 - 2016) | ALFA ROMEOGIULIETTAGiulietta Hatchback (940) (2010 - ...)1.4 TB (940FXF1A) (85 kW / 116 hp) (2010 - 2016)Oil filter BOSCH1457429256
Oil filter BOSCH OF98 | F026408898 | BOSCH | Filter Insert | 77 |  |  |  | 65 | [9 empty] | In stock | ALFA ROMEO | GIULIETTA | Giulietta Hatchback (940) (2010 - ...) | 1.4 TB (940FXF1A) (85 kW / 116 hp) (2010 - 2016) | ALFA ROMEOGIULIETTAGiulietta Hatchback (940) (2010 - ...)1.4 TB (940FXF1A) (85 kW / 116 hp) (2010 - 2016)Oil filter BOSCH OF98F026408898
Oil filter MANN-FILTER | HU713/1x | MANN-FILTER | Filter Insert | 83 | 07/2015 |  |  | 65 |  |  |  |  | 29, 27 | 29, 27 |  |  |  | In stock | ALFA ROMEO | GIULIETTA | Giulietta Hatchback (940) (2010 - ...) | 1.4 TB (940FXF1A) (85 kW / 116 hp) (2010 - 2016) | ALFA ROMEOGIULIETTAGiulietta Hatchback (940) (2010 - ...)1.4 TB (940FXF1A) (85 kW / 116 hp) (2010 - 2016)Oil filter MANN-FILTERHU713/1x
Oil filter MANN-FILTER | W716/2 | MANN-FILTER | Spin-on Filter | 90 |  | 08/2015 | M20x1.5-6H | 76 |  |  | 72 | 63 | [5 empty] | In stock | ALFA ROMEO | GIULIETTA | Giulietta Hatchback (940) (2010 - ...) | 1.4 TB (940FXF1A) (85 kW / 116 hp) (2010 - 2016) | ALFA ROMEOGIULIETTAGiulietta Hatchback (940) (2010 - ...)1.4 TB (940FXF1A) (85 kW / 116 hp) (2010 - 2016)Oil filter MANN-FILTERW716/2
Oil filter CLEAN FILTER | ML1708 | CLEAN FILTER | Filter Insert | 82 |  |  |  |  | 66 | 28 | [7 empty] | Сurrently out of stock | ALFA ROMEO | GIULIETTA | Giulietta Hatchback (940) (2010 - ...) | 1.4 TB (940FXF1A) (85 kW / 116 hp) (2010 - 2016) | ALFA ROMEOGIULIETTAGiulietta Hatchback (940) (2010 - ...)1.4 TB (940FXF1A) (85 kW / 116 hp) (2010 - 2016)Oil filter CLEAN FILTERML1708
Oil filter CLEAN FILTER | DO5526 | CLEAN FILTER | Spin-on Filter, Main Stream Filtration | 91 |  |  | M20 x 1.5 |  | 77 | [8 empty] | Сurrently out of stock | ALFA ROMEO | GIULIETTA | Giulietta Hatchback (940) (2010 - ...) | 1.4 TB (940FXF1A) (85 kW / 116 hp) (2010 - 2016) | ALFA ROMEOGIULIETTAGiulietta Hatchback (940) (2010 - ...)1.4 TB (940FXF1A) (85 kW / 116 hp) (2010 - 2016)Oil filter CLEAN FILTERDO5526
Oil filter PURFLUX | L330 | PURFLUX | Filter Insert | 85 | 12/2015 |  |  | 65 |  |  |  |  | 25 |  |  |  |  | In stock | ALFA ROMEO | GIULIETTA | Giulietta Hatchback (940) (2010 - ...) | 1.4 TB (940FXF1A) (85 kW / 116 hp) (2010 - 2016) | ALFA ROMEOGIULIETTAGiulietta Hatchback (940) (2010 - ...)1.4 TB (940FXF1A) (85 kW / 116 hp) (2010 - 2016)Oil filter PURFLUXL330
Oil filter PURFLUX | LS1042 | PURFLUX | Spin-on Filter | 85 |  | 12/2015 | M20x1,5 | 76 | [9 empty] | In stock | ALFA ROMEO | GIULIETTA | Giulietta Hatchback (940) (2010 - ...) | 1.4 TB (940FXF1A) (85 kW / 116 hp) (2010 - 2016) | ALFA ROMEOGIULIETTAGiulietta Hatchback (940) (2010 - ...)1.4 TB (940FXF1A) (85 kW / 116 hp) (2010 - 2016)Oil filter PURFLUXLS1042
Oil filter HENGST FILTER | E60HD110 | HENGST | Filter Insert | 84 |  |  |  | 65 | [5 empty] | 24 |  |  |  | In stock | ALFA ROMEO | GIULIETTA | Giulietta Hatchback (940) (2010 - ...) | 1.4 TB (940FXF1A) (85 kW / 116 hp) (2010 - 2016) | ALFA ROMEOGIULIETTAGiulietta Hatchback (940) (2010 - ...)1.4 TB (940FXF1A) (85 kW / 116 hp) (2010 - 2016)Oil filter HENGST FILTERE60HD110
Oil filter FILTRON | OP540/3 | FILTRON | Spin-on Filter | 86,5 |  | 08/2015 | M20x1.5-6H | 76,5 | [5 empty] | 70,5, 62 |  |  |  | In stock | ALFA ROMEO | GIULIETTA | Giulietta Hatchback (940) (2010 - ...) | 1.4 TB (940FXG1A) (120 kW / 163 hp) (2010 - 2018) | ALFA ROMEOGIULIETTAGiulietta Hatchback (940) (2010 - ...)1.4 TB (940FXG1A) (120 kW / 163 hp) (2010 - 2018)Oil filter FILTRONOP540/3
Oil filter BOSCH | 1457429256 | BOSCH | Filter Insert | 83 | 11/2015 |  |  | 65 | [5 empty] | 25 |  |  |  | In stock | ALFA ROMEO | GIULIETTA | Giulietta Hatchback (940) (2010 - ...) | 1.4 TB (940FXG1A) (120 kW / 163 hp) (2010 - 2018) | ALFA ROMEOGIULIETTAGiulietta Hatchback (940) (2010 - ...)1.4 TB (940FXG1A) (120 kW / 163 hp) (2010 - 2018)Oil filter BOSCH1457429256
Oil filter BOSCH | F026407300 | BOSCH | Spin-on Filter | 85 | 12/2018 | 12/2015 | M 20 x 1,5 | 78 |  |  | 72 | 62 | [5 empty] | In stock | ALFA ROMEO | GIULIETTA | Giulietta Hatchback (940) (2010 - ...) | 1.4 TB (940FXG1A) (120 kW / 163 hp) (2010 - 2018) | ALFA ROMEOGIULIETTAGiulietta Hatchback (940) (2010 - ...)1.4 TB (940FXG1A) (120 kW / 163 hp) (2010 - 2018)Oil filter BOSCHF026407300
Oil filter BOSCH OF98 | F026408898 | BOSCH | Filter Insert | 77 |  |  |  | 65 | [9 empty] | In stock | ALFA ROMEO | GIULIETTA | Giulietta Hatchback (940) (2010 - ...) | 1.4 TB (940FXG1A) (120 kW / 163 hp) (2010 - 2018) | ALFA ROMEOGIULIETTAGiulietta Hatchback (940) (2010 - ...)1.4 TB (940FXG1A) (120 kW / 163 hp) (2010 - 2018)Oil filter BOSCH OF98F026408898
Oil filter MANN-FILTER | HU713/1x | MANN-FILTER | Filter Insert | 83 | 07/2015 |  |  | 65 |  |  |  |  | 29, 27 | 29, 27 |  |  |  | In stock | ALFA ROMEO | GIULIETTA | Giulietta Hatchback (940) (2010 - ...) | 1.4 TB (940FXG1A) (120 kW / 163 hp) (2010 - 2018) | ALFA ROMEOGIULIETTAGiulietta Hatchback (940) (2010 - ...)1.4 TB (940FXG1A) (120 kW / 163 hp) (2010 - 2018)Oil filter MANN-FILTERHU713/1x
Oil filter MANN-FILTER | W716/2 | MANN-FILTER | Spin-on Filter | 90 |  | 08/2015 | M20x1.5-6H | 76 |  |  | 72 | 63 | [5 empty] | In stock | ALFA ROMEO | GIULIETTA | Giulietta Hatchback (940) (2010 - ...) | 1.4 TB (940FXG1A) (120 kW / 163 hp) (2010 - 2018) | ALFA ROMEOGIULIETTAGiulietta Hatchback (940) (2010 - ...)1.4 TB (940FXG1A) (120 kW / 163 hp) (2010 - 2018)Oil filter MANN-FILTERW716/2
Oil filter CLEAN FILTER | ML1708 | CLEAN FILTER | Filter Insert | 82 |  |  |  |  | 66 | 28 | [7 empty] | Сurrently out of stock | ALFA ROMEO | GIULIETTA | Giulietta Hatchback (940) (2010 - ...) | 1.4 TB (940FXG1A) (120 kW / 163 hp) (2010 - 2018) | ALFA ROMEOGIULIETTAGiulietta Hatchback (940) (2010 - ...)1.4 TB (940FXG1A) (120 kW / 163 hp) (2010 - 2018)Oil filter CLEAN FILTERML1708
Oil filter CLEAN FILTER | DO5526 | CLEAN FILTER | Spin-on Filter, Main Stream Filtration | 91 |  |  | M20 x 1.5 |  | 77 | [8 empty] | Сurrently out of stock | ALFA ROMEO | GIULIETTA | Giulietta Hatchback (940) (2010 - ...) | 1.4 TB (940FXG1A) (120 kW / 163 hp) (2010 - 2018) | ALFA ROMEOGIULIETTAGiulietta Hatchback (940) (2010 - ...)1.4 TB (940FXG1A) (120 kW / 163 hp) (2010 - 2018)Oil filter CLEAN FILTERDO5526
Oil filter PURFLUX | L330 | PURFLUX | Filter Insert | 85 | 12/2015 |  |  | 65 |  |  |  |  | 25 |  |  |  |  | In stock | ALFA ROMEO | GIULIETTA | Giulietta Hatchback (940) (2010 - ...) | 1.4 TB (940FXG1A) (120 kW / 163 hp) (2010 - 2018) | ALFA ROMEOGIULIETTAGiulietta Hatchback (940) (2010 - ...)1.4 TB (940FXG1A) (120 kW / 163 hp) (2010 - 2018)Oil filter PURFLUXL330
Oil filter PURFLUX | LS1042 | PURFLUX | Spin-on Filter | 85 |  | 12/2015 | M20x1,5 | 76 | [9 empty] | In stock | ALFA ROMEO | GIULIETTA | Giulietta Hatchback (940) (2010 - ...) | 1.4 TB (940FXG1A) (120 kW / 163 hp) (2010 - 2018) | ALFA ROMEOGIULIETTAGiulietta Hatchback (940) (2010 - ...)1.4 TB (940FXG1A) (120 kW / 163 hp) (2010 - 2018)Oil filter PURFLUXLS1042
Oil filter HENGST FILTER | E60HD110 | HENGST | Filter Insert | 84 |  |  |  | 65 | [5 empty] | 24 |  |  |  | In stock | ALFA ROMEO | GIULIETTA | Giulietta Hatchback (940) (2010 - ...) | 1.4 TB (940FXG1A) (120 kW / 163 hp) (2010 - 2018) | ALFA ROMEOGIULIETTAGiulietta Hatchback (940) (2010 - ...)1.4 TB (940FXG1A) (120 kW / 163 hp) (2010 - 2018)Oil filter HENGST FILTERE60HD110
Oil filter HENGST FILTER | H388W | HENGST | Spin-on Filter | 95 |  |  | M20x1,5 | 76 | [6 empty] | 72 |  |  | In stock | ALFA ROMEO | GIULIETTA | Giulietta Hatchback (940) (2010 - ...) | 1.4 TB (940FXG1A) (120 kW / 163 hp) (2010 - 2018) | ALFA ROMEOGIULIETTAGiulietta Hatchback (940) (2010 - ...)1.4 TB (940FXG1A) (120 kW / 163 hp) (2010 - 2018)Oil filter HENGST FILTERH388W
Oil filter FILTRON | OP540/3 | FILTRON | Spin-on Filter | 86,5 |  | 08/2015 | M20x1.5-6H | 76,5 | [5 empty] | 70,5, 62 |  |  |  | In stock | ALFA ROMEO | GIULIETTA | Giulietta Hatchback (940) (2010 - ...) | 1.4 TB (940FXN1A, 940FXU1A) (77 kW / 105 hp) (2011 - 2017) | ALFA ROMEOGIULIETTAGiulietta Hatchback (940) (2010 - ...)1.4 TB (940FXN1A, 940FXU1A) (77 kW / 105 hp) (2011 - 2017)Oil filter FILTRONOP540/3
Oil filter BOSCH | 1457429256 | BOSCH | Filter Insert | 83 | 11/2015 |  |  | 65 | [5 empty] | 25 |  |  |  | In stock | ALFA ROMEO | GIULIETTA | Giulietta Hatchback (940) (2010 - ...) | 1.4 TB (940FXN1A, 940FXU1A) (77 kW / 105 hp) (2011 - 2017) | ALFA ROMEOGIULIETTAGiulietta Hatchback (940) (2010 - ...)1.4 TB (940FXN1A, 940FXU1A) (77 kW / 105 hp) (2011 - 2017)Oil filter BOSCH1457429256
Oil filter BOSCH | F026407300 | BOSCH | Spin-on Filter | 85 | 12/2016 | 12/2015 | M 20 x 1,5 | 78 |  |  | 72 | 62 | [5 empty] | In stock | ALFA ROMEO | GIULIETTA | Giulietta Hatchback (940) (2010 - ...) | 1.4 TB (940FXN1A, 940FXU1A) (77 kW / 105 hp) (2011 - 2017) | ALFA ROMEOGIULIETTAGiulietta Hatchback (940) (2010 - ...)1.4 TB (940FXN1A, 940FXU1A) (77 kW / 105 hp) (2011 - 2017)Oil filter BOSCHF026407300
Oil filter BOSCH OF98 | F026408898 | BOSCH | Filter Insert | 77 |  |  |  | 65 | [9 empty] | In stock | ALFA ROMEO | GIULIETTA | Giulietta Hatchback (940) (2010 - ...) | 1.4 TB (940FXN1A, 940FXU1A) (77 kW / 105 hp) (2011 - 2017) | ALFA ROMEOGIULIETTAGiulietta Hatchback (940) (2010 - ...)1.4 TB (940FXN1A, 940FXU1A) (77 kW / 105 hp) (2011 - 2017)Oil filter BOSCH OF98F026408898
Oil filter MANN-FILTER | HU713/1x | MANN-FILTER | Filter Insert | 83 | 07/2015 |  |  | 65 |  |  |  |  | 29, 27 | 29, 27 |  |  |  | In stock | ALFA ROMEO | GIULIETTA | Giulietta Hatchback (940) (2010 - ...) | 1.4 TB (940FXN1A, 940FXU1A) (77 kW / 105 hp) (2011 - 2017) | ALFA ROMEOGIULIETTAGiulietta Hatchback (940) (2010 - ...)1.4 TB (940FXN1A, 940FXU1A) (77 kW / 105 hp) (2011 - 2017)Oil filter MANN-FILTERHU713/1x
Oil filter MANN-FILTER | W716/2 | MANN-FILTER | Spin-on Filter | 90 |  | 08/2015 | M20x1.5-6H | 76 |  |  | 72 | 63 | [5 empty] | In stock | ALFA ROMEO | GIULIETTA | Giulietta Hatchback (940) (2010 - ...) | 1.4 TB (940FXN1A, 940FXU1A) (77 kW / 105 hp) (2011 - 2017) | ALFA ROMEOGIULIETTAGiulietta Hatchback (940) (2010 - ...)1.4 TB (940FXN1A, 940FXU1A) (77 kW / 105 hp) (2011 - 2017)Oil filter MANN-FILTERW716/2
Oil filter CLEAN FILTER | ML1708 | CLEAN FILTER | Filter Insert | 82 |  |  |  |  | 66 | 28 | [7 empty] | Сurrently out of stock | ALFA ROMEO | GIULIETTA | Giulietta Hatchback (940) (2010 - ...) | 1.4 TB (940FXN1A, 940FXU1A) (77 kW / 105 hp) (2011 - 2017) | ALFA ROMEOGIULIETTAGiulietta Hatchback (940) (2010 - ...)1.4 TB (940FXN1A, 940FXU1A) (77 kW / 105 hp) (2011 - 2017)Oil filter CLEAN FILTERML1708
Oil filter CLEAN FILTER | DO5526 | CLEAN FILTER | Spin-on Filter, Main Stream Filtration | 91 |  |  | M20 x 1.5 |  | 77 | [8 empty] | Сurrently out of stock | ALFA ROMEO | GIULIETTA | Giulietta Hatchback (940) (2010 - ...) | 1.4 TB (940FXN1A, 940FXU1A) (77 kW / 105 hp) (2011 - 2017) | ALFA ROMEOGIULIETTAGiulietta Hatchback (940) (2010 - ...)1.4 TB (940FXN1A, 940FXU1A) (77 kW / 105 hp) (2011 - 2017)Oil filter CLEAN FILTERDO5526
Oil filter PURFLUX | L330 | PURFLUX | Filter Insert | 85 | 12/2015 |  |  | 65 |  |  |  |  | 25 |  |  |  |  | In stock | ALFA ROMEO | GIULIETTA | Giulietta Hatchback (940) (2010 - ...) | 1.4 TB (940FXN1A, 940FXU1A) (77 kW / 105 hp) (2011 - 2017) | ALFA ROMEOGIULIETTAGiulietta Hatchback (940) (2010 - ...)1.4 TB (940FXN1A, 940FXU1A) (77 kW / 105 hp) (2011 - 2017)Oil filter PURFLUXL330
Oil filter PURFLUX | LS1042 | PURFLUX | Spin-on Filter | 85 |  | 12/2015 | M20x1,5 | 76 | [9 empty] | In stock | ALFA ROMEO | GIULIETTA | Giulietta Hatchback (940) (2010 - ...) | 1.4 TB (940FXN1A, 940FXU1A) (77 kW / 105 hp) (2011 - 2017) | ALFA ROMEOGIULIETTAGiulietta Hatchback (940) (2010 - ...)1.4 TB (940FXN1A, 940FXU1A) (77 kW / 105 hp) (2011 - 2017)Oil filter PURFLUXLS1042
Oil filter HENGST FILTER | E60HD110 | HENGST | Filter Insert | 84 |  |  |  | 65 | [5 empty] | 24 |  |  |  | In stock | ALFA ROMEO | GIULIETTA | Giulietta Hatchback (940) (2010 - ...) | 1.4 TB (940FXN1A, 940FXU1A) (77 kW / 105 hp) (2011 - 2017) | ALFA ROMEOGIULIETTAGiulietta Hatchback (940) (2010 - ...)1.4 TB (940FXN1A, 940FXU1A) (77 kW / 105 hp) (2011 - 2017)Oil filter HENGST FILTERE60HD110
Oil filter HENGST FILTER | H388W | HENGST | Spin-on Filter | 95 |  |  | M20x1,5 | 76 | [6 empty] | 72 |  |  | In stock | ALFA ROMEO | GIULIETTA | Giulietta Hatchback (940) (2010 - ...) | 1.4 TB (940FXN1A, 940FXU1A) (77 kW / 105 hp) (2011 - 2017) | ALFA ROMEOGIULIETTAGiulietta Hatchback (940) (2010 - ...)1.4 TB (940FXN1A, 940FXU1A) (77 kW / 105 hp) (2011 - 2017)Oil filter HENGST FILTERH388W
Oil filter FILTRON | OE682/2 | FILTRON | Filter Insert | 105 |  |  |  | 66 | [5 empty] | 26, 49 |  |  |  | In stock | ALFA ROMEO | GIULIETTA | Giulietta Hatchback (940) (2010 - ...) | 1.8 TBi (940FXC1A) (169 kW / 230 hp) (2010 - 2013) | ALFA ROMEOGIULIETTAGiulietta Hatchback (940) (2010 - ...)1.8 TBi (940FXC1A) (169 kW / 230 hp) (2010 - 2013)Oil filter FILTRONOE682/2
Oil filter FILTRON | OE682/2 | FILTRON |  | 105 |  |  |  | 66 | [5 empty] | 26, 41 |  |  |  | Сurrently out of stock | ALFA ROMEO | GIULIETTA | Giulietta Hatchback (940) (2010 - ...) | 1.8 TBi (940FXC1A) (169 kW / 230 hp) (2010 - 2013) | ALFA ROMEOGIULIETTAGiulietta Hatchback (940) (2010 - ...)1.8 TBi (940FXC1A) (169 kW / 230 hp) (2010 - 2013)Oil filter FILTRONOE682/2
Oil filter BOSCH | F026407096 | BOSCH | Filter Insert | 105 |  | 05/2010 |  | 66, 49 | [5 empty] | 48, 25 |  |  |  | In stock | ALFA ROMEO | GIULIETTA | Giulietta Hatchback (940) (2010 - ...) | 1.8 TBi (940FXC1A) (169 kW / 230 hp) (2010 - 2013) | ALFA ROMEOGIULIETTAGiulietta Hatchback (940) (2010 - ...)1.8 TBi (940FXC1A) (169 kW / 230 hp) (2010 - 2013)Oil filter BOSCHF026407096
Oil filter BOSCH OF98 | F026408898 | BOSCH | Filter Insert | 77 |  |  |  | 65 | [9 empty] | In stock | ALFA ROMEO | GIULIETTA | Giulietta Hatchback (940) (2010 - ...) | 1.8 TBi (940FXC1A) (169 kW / 230 hp) (2010 - 2013) | ALFA ROMEOGIULIETTAGiulietta Hatchback (940) (2010 - ...)1.8 TBi (940FXC1A) (169 kW / 230 hp) (2010 - 2013)Oil filter BOSCH OF98F026408898
Oil filter BOSCH | 09864B7006 | BOSCH | Filter Insert | 105 |  | 05/2010 |  | 66 | [5 empty] | 24,7, 49 |  |  |  | Сurrently out of stock | ALFA ROMEO | GIULIETTA | Giulietta Hatchback (940) (2010 - ...) | 1.8 TBi (940FXC1A) (169 kW / 230 hp) (2010 - 2013) | ALFA ROMEOGIULIETTAGiulietta Hatchback (940) (2010 - ...)1.8 TBi (940FXC1A) (169 kW / 230 hp) (2010 - 2013)Oil filter BOSCH09864B7006
Oil filter MANN-FILTER | HU712/11x | MANN-FILTER | Filter Insert | 105 |  |  |  | 64, 25 | [9 empty] | In stock | ALFA ROMEO | GIULIETTA | Giulietta Hatchback (940) (2010 - ...) | 1.8 TBi (940FXC1A) (169 kW / 230 hp) (2010 - 2013) | ALFA ROMEOGIULIETTAGiulietta Hatchback (940) (2010 - ...)1.8 TBi (940FXC1A) (169 kW / 230 hp) (2010 - 2013)Oil filter MANN-FILTERHU712/11x
Oil filter CLEAN FILTER | ML4500 | CLEAN FILTER | Filter Insert | 105 |  |  |  |  | 66 | 24,5 | [7 empty] | Сurrently out of stock | ALFA ROMEO | GIULIETTA | Giulietta Hatchback (940) (2010 - ...) | 1.8 TBi (940FXC1A) (169 kW / 230 hp) (2010 - 2013) | ALFA ROMEOGIULIETTAGiulietta Hatchback (940) (2010 - ...)1.8 TBi (940FXC1A) (169 kW / 230 hp) (2010 - 2013)Oil filter CLEAN FILTERML4500
Oil filter PURFLUX | L400 | PURFLUX | Filter Insert | 105 |  |  |  | 66 |  |  |  |  | 17 |  |  |  |  | In stock | ALFA ROMEO | GIULIETTA | Giulietta Hatchback (940) (2010 - ...) | 1.8 TBi (940FXC1A) (169 kW / 230 hp) (2010 - 2013) | ALFA ROMEOGIULIETTAGiulietta Hatchback (940) (2010 - ...)1.8 TBi (940FXC1A) (169 kW / 230 hp) (2010 - 2013)Oil filter PURFLUXL400
Oil filter HENGST FILTER | E157HD227 | HENGST | Filter Insert | 105 |  |  |  | 66 | [5 empty] | 25, 48 |  |  |  | In stock | ALFA ROMEO | GIULIETTA | Giulietta Hatchback (940) (2010 - ...) | 1.8 TBi (940FXC1A) (169 kW / 230 hp) (2010 - 2013) | ALFA ROMEOGIULIETTAGiulietta Hatchback (940) (2010 - ...)1.8 TBi (940FXC1A) (169 kW / 230 hp) (2010 - 2013)Oil filter HENGST FILTERE157HD227
Oil filter FILTRON | OE682/2 | FILTRON | Filter Insert | 105 | 03/2014 |  |  | 66 | [5 empty] | 26, 49 |  |  |  | In stock | ALFA ROMEO | GIULIETTA | Giulietta Hatchback (940) (2010 - ...) | 1.8 TBi (940FXC1A) (173 kW / 235 hp) (2010 - 2016) | ALFA ROMEOGIULIETTAGiulietta Hatchback (940) (2010 - ...)1.8 TBi (940FXC1A) (173 kW / 235 hp) (2010 - 2016)Oil filter FILTRONOE682/2
Oil filter FILTRON | OE682/2 | FILTRON |  | 105 |  |  |  | 66 | [5 empty] | 26, 41 |  |  |  | Сurrently out of stock | ALFA ROMEO | GIULIETTA | Giulietta Hatchback (940) (2010 - ...) | 1.8 TBi (940FXC1A) (173 kW / 235 hp) (2010 - 2016) | ALFA ROMEOGIULIETTAGiulietta Hatchback (940) (2010 - ...)1.8 TBi (940FXC1A) (173 kW / 235 hp) (2010 - 2016)Oil filter FILTRONOE682/2
Oil filter BOSCH | F026407096 | BOSCH | Filter Insert | 105 | 12/2013 | 05/2010 |  | 66, 49 | [5 empty] | 48, 25 |  |  |  | In stock | ALFA ROMEO | GIULIETTA | Giulietta Hatchback (940) (2010 - ...) | 1.8 TBi (940FXC1A) (173 kW / 235 hp) (2010 - 2016) | ALFA ROMEOGIULIETTAGiulietta Hatchback (940) (2010 - ...)1.8 TBi (940FXC1A) (173 kW / 235 hp) (2010 - 2016)Oil filter BOSCHF026407096
Oil filter BOSCH OF98 | F026408898 | BOSCH | Filter Insert | 77 |  |  |  | 65 | [9 empty] | In stock | ALFA ROMEO | GIULIETTA | Giulietta Hatchback (940) (2010 - ...) | 1.8 TBi (940FXC1A) (173 kW / 235 hp) (2010 - 2016) | ALFA ROMEOGIULIETTAGiulietta Hatchback (940) (2010 - ...)1.8 TBi (940FXC1A) (173 kW / 235 hp) (2010 - 2016)Oil filter BOSCH OF98F026408898
Oil filter BOSCH | 09864B7006 | BOSCH | Filter Insert | 105 | 12/2013 | 05/2010 |  | 66 | [5 empty] | 24,7, 49 |  |  |  | Сurrently out of stock | ALFA ROMEO | GIULIETTA | Giulietta Hatchback (940) (2010 - ...) | 1.8 TBi (940FXC1A) (173 kW / 235 hp) (2010 - 2016) | ALFA ROMEOGIULIETTAGiulietta Hatchback (940) (2010 - ...)1.8 TBi (940FXC1A) (173 kW / 235 hp) (2010 - 2016)Oil filter BOSCH09864B7006
Oil filter MANN-FILTER | HU712/11x | MANN-FILTER | Filter Insert | 105 | 03/2014 |  |  | 64, 25 | [9 empty] | In stock | ALFA ROMEO | GIULIETTA | Giulietta Hatchback (940) (2010 - ...) | 1.8 TBi (940FXC1A) (173 kW / 235 hp) (2010 - 2016) | ALFA ROMEOGIULIETTAGiulietta Hatchback (940) (2010 - ...)1.8 TBi (940FXC1A) (173 kW / 235 hp) (2010 - 2016)Oil filter MANN-FILTERHU712/11x
Oil filter MANN-FILTER | W6014 | MANN-FILTER | Spin-on Filter | 105 |  | 04/2014 | M20x1.5 | 66 |  |  | 62 | 54 | [5 empty] | In stock | ALFA ROMEO | GIULIETTA | Giulietta Hatchback (940) (2010 - ...) | 1.8 TBi (940FXC1A) (173 kW / 235 hp) (2010 - 2016) | ALFA ROMEOGIULIETTAGiulietta Hatchback (940) (2010 - ...)1.8 TBi (940FXC1A) (173 kW / 235 hp) (2010 - 2016)Oil filter MANN-FILTERW6014
Oil filter CLEAN FILTER | ML4500 | CLEAN FILTER | Filter Insert | 105 | 03/2014 |  |  |  | 66 | 24,5 | [7 empty] | Сurrently out of stock | ALFA ROMEO | GIULIETTA | Giulietta Hatchback (940) (2010 - ...) | 1.8 TBi (940FXC1A) (173 kW / 235 hp) (2010 - 2016) | ALFA ROMEOGIULIETTAGiulietta Hatchback (940) (2010 - ...)1.8 TBi (940FXC1A) (173 kW / 235 hp) (2010 - 2016)Oil filter CLEAN FILTERML4500
Oil filter PURFLUX | L400 | PURFLUX | Filter Insert | 105 | 03/2014 |  |  | 66 |  |  |  |  | 17 |  |  |  |  | In stock | ALFA ROMEO | GIULIETTA | Giulietta Hatchback (940) (2010 - ...) | 1.8 TBi (940FXC1A) (173 kW / 235 hp) (2010 - 2016) | ALFA ROMEOGIULIETTAGiulietta Hatchback (940) (2010 - ...)1.8 TBi (940FXC1A) (173 kW / 235 hp) (2010 - 2016)Oil filter PURFLUXL400
Oil filter HENGST FILTER | E157HD227 | HENGST | Filter Insert | 105 |  |  |  | 66 | [5 empty] | 25, 48 |  |  |  | In stock | ALFA ROMEO | GIULIETTA | Giulietta Hatchback (940) (2010 - ...) | 1.8 TBi (940FXC1A) (173 kW / 235 hp) (2010 - 2016) | ALFA ROMEOGIULIETTAGiulietta Hatchback (940) (2010 - ...)1.8 TBi (940FXC1A) (173 kW / 235 hp) (2010 - 2016)Oil filter HENGST FILTERE157HD227
Oil filter FILTRON | OE682/2 | FILTRON | Filter Insert | 105 | 03/2014 |  |  | 66 | [5 empty] | 26, 49 |  |  |  | In stock | ALFA ROMEO | GIULIETTA | Giulietta Hatchback (940) (2010 - ...) | 1.8 TBi (940FXR11) (177 kW / 241 hp) (2013 - 2018) | ALFA ROMEOGIULIETTAGiulietta Hatchback (940) (2010 - ...)1.8 TBi (940FXR11) (177 kW / 241 hp) (2013 - 2018)Oil filter FILTRONOE682/2
Oil filter FILTRON | OE682/2 | FILTRON |  | 105 |  |  |  | 66 | [5 empty] | 26, 41 |  |  |  | Сurrently out of stock | ALFA ROMEO | GIULIETTA | Giulietta Hatchback (940) (2010 - ...) | 1.8 TBi (940FXR11) (177 kW / 241 hp) (2013 - 2018) | ALFA ROMEOGIULIETTAGiulietta Hatchback (940) (2010 - ...)1.8 TBi (940FXR11) (177 kW / 241 hp) (2013 - 2018)Oil filter FILTRONOE682/2
Oil filter BOSCH | F026407096 | BOSCH | Filter Insert | 105 | 12/2016 |  |  | 66, 49 | [5 empty] | 48, 25 |  |  |  | In stock | ALFA ROMEO | GIULIETTA | Giulietta Hatchback (940) (2010 - ...) | 1.8 TBi (940FXR11) (177 kW / 241 hp) (2013 - 2018) | ALFA ROMEOGIULIETTAGiulietta Hatchback (940) (2010 - ...)1.8 TBi (940FXR11) (177 kW / 241 hp) (2013 - 2018)Oil filter BOSCHF026407096
Oil filter BOSCH OF98 | F026408898 | BOSCH | Filter Insert | 77 |  |  |  | 65 | [9 empty] | In stock | ALFA ROMEO | GIULIETTA | Giulietta Hatchback (940) (2010 - ...) | 1.8 TBi (940FXR11) (177 kW / 241 hp) (2013 - 2018) | ALFA ROMEOGIULIETTAGiulietta Hatchback (940) (2010 - ...)1.8 TBi (940FXR11) (177 kW / 241 hp) (2013 - 2018)Oil filter BOSCH OF98F026408898
Oil filter BOSCH | F026407340 | BOSCH | Spin-on Filter | 105 | 12/2016 | 01/2017 | M 20 x 1,5 | 66 |  |  | 63 | 55 | [5 empty] | In stock | ALFA ROMEO | GIULIETTA | Giulietta Hatchback (940) (2010 - ...) | 1.8 TBi (940FXR11) (177 kW / 241 hp) (2013 - 2018) | ALFA ROMEOGIULIETTAGiulietta Hatchback (940) (2010 - ...)1.8 TBi (940FXR11) (177 kW / 241 hp) (2013 - 2018)Oil filter BOSCHF026407340
Oil filter BOSCH | 09864B7006 | BOSCH | Filter Insert | 105 | 12/2016 |  |  | 66 | [5 empty] | 24,7, 49 |  |  |  | Сurrently out of stock | ALFA ROMEO | GIULIETTA | Giulietta Hatchback (940) (2010 - ...) | 1.8 TBi (940FXR11) (177 kW / 241 hp) (2013 - 2018) | ALFA ROMEOGIULIETTAGiulietta Hatchback (940) (2010 - ...)1.8 TBi (940FXR11) (177 kW / 241 hp) (2013 - 2018)Oil filter BOSCH09864B7006
Oil filter MANN-FILTER | HU712/11x | MANN-FILTER | Filter Insert | 105 | 03/2014 |  |  | 64, 25 | [9 empty] | In stock | ALFA ROMEO | GIULIETTA | Giulietta Hatchback (940) (2010 - ...) | 1.8 TBi (940FXR11) (177 kW / 241 hp) (2013 - 2018) | ALFA ROMEOGIULIETTAGiulietta Hatchback (940) (2010 - ...)1.8 TBi (940FXR11) (177 kW / 241 hp) (2013 - 2018)Oil filter MANN-FILTERHU712/11x
Oil filter MANN-FILTER | W6014 | MANN-FILTER | Spin-on Filter | 105 |  | 04/2014 | M20x1.5 | 66 |  |  | 62 | 54 | [5 empty] | In stock | ALFA ROMEO | GIULIETTA | Giulietta Hatchback (940) (2010 - ...) | 1.8 TBi (940FXR11) (177 kW / 241 hp) (2013 - 2018) | ALFA ROMEOGIULIETTAGiulietta Hatchback (940) (2010 - ...)1.8 TBi (940FXR11) (177 kW / 241 hp) (2013 - 2018)Oil filter MANN-FILTERW6014
Oil filter CLEAN FILTER | ML4500 | CLEAN FILTER | Filter Insert | 105 | 03/2014 |  |  |  | 66 | 24,5 | [7 empty] | Сurrently out of stock | ALFA ROMEO | GIULIETTA | Giulietta Hatchback (940) (2010 - ...) | 1.8 TBi (940FXR11) (177 kW / 241 hp) (2013 - 2018) | ALFA ROMEOGIULIETTAGiulietta Hatchback (940) (2010 - ...)1.8 TBi (940FXR11) (177 kW / 241 hp) (2013 - 2018)Oil filter CLEAN FILTERML4500
Oil filter PURFLUX | L400 | PURFLUX | Filter Insert | 105 | 03/2014 |  |  | 66 |  |  |  |  | 17 |  |  |  |  | In stock | ALFA ROMEO | GIULIETTA | Giulietta Hatchback (940) (2010 - ...) | 1.8 TBi (940FXR11) (177 kW / 241 hp) (2013 - 2018) | ALFA ROMEOGIULIETTAGiulietta Hatchback (940) (2010 - ...)1.8 TBi (940FXR11) (177 kW / 241 hp) (2013 - 2018)Oil filter PURFLUXL400
Oil filter FILTRON | OE682/3 | FILTRON | Filter Insert | 100 |  |  |  | 72 | [5 empty] | 26 |  |  |  | In stock | ALFA ROMEO | GIULIETTA | Giulietta Hatchback (940) (2010 - ...) | 1.6 JTDM (940FXD1A) (77 kW / 105 hp) (2010 - 2016) | ALFA ROMEOGIULIETTAGiulietta Hatchback (940) (2010 - ...)1.6 JTDM (940FXD1A) (77 kW / 105 hp) (2010 - 2016)Oil filter FILTRONOE682/3
Oil filter BOSCH | F026407108 | BOSCH | Filter Insert | 100 | 12/2015 | 05/2010 |  | 66 | [5 empty] | 32, 18 |  |  |  | In stock | ALFA ROMEO | GIULIETTA | Giulietta Hatchback (940) (2010 - ...) | 1.6 JTDM (940FXD1A) (77 kW / 105 hp) (2010 - 2016) | ALFA ROMEOGIULIETTAGiulietta Hatchback (940) (2010 - ...)1.6 JTDM (940FXD1A) (77 kW / 105 hp) (2010 - 2016)Oil filter BOSCHF026407108
Oil filter BOSCH OF98 | F026408898 | BOSCH | Filter Insert | 77 |  |  |  | 65 | [9 empty] | In stock | ALFA ROMEO | GIULIETTA | Giulietta Hatchback (940) (2010 - ...) | 1.6 JTDM (940FXD1A) (77 kW / 105 hp) (2010 - 2016) | ALFA ROMEOGIULIETTAGiulietta Hatchback (940) (2010 - ...)1.6 JTDM (940FXD1A) (77 kW / 105 hp) (2010 - 2016)Oil filter BOSCH OF98F026408898
Oil filter MANN-FILTER | HU8006z | MANN-FILTER | Filter Insert | 101 |  |  |  | 72 |  |  |  |  | 22 |  |  |  |  | In stock | ALFA ROMEO | GIULIETTA | Giulietta Hatchback (940) (2010 - ...) | 1.6 JTDM (940FXD1A) (77 kW / 105 hp) (2010 - 2016) | ALFA ROMEOGIULIETTAGiulietta Hatchback (940) (2010 - ...)1.6 JTDM (940FXD1A) (77 kW / 105 hp) (2010 - 2016)Oil filter MANN-FILTERHU8006z
Oil filter CLEAN FILTER | ML4505 | CLEAN FILTER | Filter Insert | 102 |  |  |  |  | 72 | 25 | [7 empty] | Сurrently out of stock | ALFA ROMEO | GIULIETTA | Giulietta Hatchback (940) (2010 - ...) | 1.6 JTDM (940FXD1A) (77 kW / 105 hp) (2010 - 2016) | ALFA ROMEOGIULIETTAGiulietta Hatchback (940) (2010 - ...)1.6 JTDM (940FXD1A) (77 kW / 105 hp) (2010 - 2016)Oil filter CLEAN FILTERML4505
Oil filter PURFLUX | L461 | PURFLUX | Filter Insert | 100 |  |  |  | 66 |  |  |  |  | 24 |  |  |  |  | In stock | ALFA ROMEO | GIULIETTA | Giulietta Hatchback (940) (2010 - ...) | 1.6 JTDM (940FXD1A) (77 kW / 105 hp) (2010 - 2016) | ALFA ROMEOGIULIETTAGiulietta Hatchback (940) (2010 - ...)1.6 JTDM (940FXD1A) (77 kW / 105 hp) (2010 - 2016)Oil filter PURFLUXL461
Oil filter HENGST FILTER | E826HD268 | HENGST | Filter Insert | 101 |  |  |  | 72 | [5 empty] | 26, 36 |  |  |  | In stock | ALFA ROMEO | GIULIETTA | Giulietta Hatchback (940) (2010 - ...) | 1.6 JTDM (940FXD1A) (77 kW / 105 hp) (2010 - 2016) | ALFA ROMEOGIULIETTAGiulietta Hatchback (940) (2010 - ...)1.6 JTDM (940FXD1A) (77 kW / 105 hp) (2010 - 2016)Oil filter HENGST FILTERE826HD268
Oil filter FILTRON | OE682/3 | FILTRON | Filter Insert | 100 |  |  |  | 72 | [5 empty] | 26 |  |  |  | In stock | ALFA ROMEO | GIULIETTA | Giulietta Hatchback (940) (2010 - ...) | 1.6 JTDM (940FYB11, 940FYB1A, 940FYF11, 940FYF1A) (88 kW / 120 hp) (2015 - 2020) | ALFA ROMEOGIULIETTAGiulietta Hatchback (940) (2010 - ...)1.6 JTDM (940FYB11, 940FYB1A, 940FYF11, 940FYF1A) (88 kW / 120 hp) (2015 - 2020)Oil filter FILTRONOE682/3
Oil filter BOSCH | F026407108 | BOSCH | Filter Insert | 100 |  | 04/2015 |  | 66 | [5 empty] | 32, 18 |  |  |  | In stock | ALFA ROMEO | GIULIETTA | Giulietta Hatchback (940) (2010 - ...) | 1.6 JTDM (940FYB11, 940FYB1A, 940FYF11, 940FYF1A) (88 kW / 120 hp) (2015 - 2020) | ALFA ROMEOGIULIETTAGiulietta Hatchback (940) (2010 - ...)1.6 JTDM (940FYB11, 940FYB1A, 940FYF11, 940FYF1A) (88 kW / 120 hp) (2015 - 2020)Oil filter BOSCHF026407108
Oil filter BOSCH OF98 | F026408898 | BOSCH | Filter Insert | 77 |  |  |  | 65 | [9 empty] | In stock | ALFA ROMEO | GIULIETTA | Giulietta Hatchback (940) (2010 - ...) | 1.6 JTDM (940FYB11, 940FYB1A, 940FYF11, 940FYF1A) (88 kW / 120 hp) (2015 - 2020) | ALFA ROMEOGIULIETTAGiulietta Hatchback (940) (2010 - ...)1.6 JTDM (940FYB11, 940FYB1A, 940FYF11, 940FYF1A) (88 kW / 120 hp) (2015 - 2020)Oil filter BOSCH OF98F026408898
Oil filter MANN-FILTER | HU8006z | MANN-FILTER | Filter Insert | 101 |  |  |  | 72 |  |  |  |  | 22 |  |  |  |  | In stock | ALFA ROMEO | GIULIETTA | Giulietta Hatchback (940) (2010 - ...) | 1.6 JTDM (940FYB11, 940FYB1A, 940FYF11, 940FYF1A) (88 kW / 120 hp) (2015 - 2020) | ALFA ROMEOGIULIETTAGiulietta Hatchback (940) (2010 - ...)1.6 JTDM (940FYB11, 940FYB1A, 940FYF11, 940FYF1A) (88 kW / 120 hp) (2015 - 2020)Oil filter MANN-FILTERHU8006z
Oil filter CLEAN FILTER | ML4505 | CLEAN FILTER | Filter Insert | 102 |  |  |  |  | 72 | 25 | [7 empty] | Сurrently out of stock | ALFA ROMEO | GIULIETTA | Giulietta Hatchback (940) (2010 - ...) | 1.6 JTDM (940FYB11, 940FYB1A, 940FYF11, 940FYF1A) (88 kW / 120 hp) (2015 - 2020) | ALFA ROMEOGIULIETTAGiulietta Hatchback (940) (2010 - ...)1.6 JTDM (940FYB11, 940FYB1A, 940FYF11, 940FYF1A) (88 kW / 120 hp) (2015 - 2020)Oil filter CLEAN FILTERML4505
Oil filter PURFLUX | L461 | PURFLUX | Filter Insert | 100 |  |  |  | 66 |  |  |  |  | 24 |  |  |  |  | In stock | ALFA ROMEO | GIULIETTA | Giulietta Hatchback (940) (2010 - ...) | 1.6 JTDM (940FYB11, 940FYB1A, 940FYF11, 940FYF1A) (88 kW / 120 hp) (2015 - 2020) | ALFA ROMEOGIULIETTAGiulietta Hatchback (940) (2010 - ...)1.6 JTDM (940FYB11, 940FYB1A, 940FYF11, 940FYF1A) (88 kW / 120 hp) (2015 - 2020)Oil filter PURFLUXL461
Oil filter HENGST FILTER | E826HD268 | HENGST | Filter Insert | 101 |  |  |  | 72 | [5 empty] | 26, 36 |  |  |  | In stock | ALFA ROMEO | GIULIETTA | Giulietta Hatchback (940) (2010 - ...) | 1.6 JTDM (940FYB11, 940FYB1A, 940FYF11, 940FYF1A) (88 kW / 120 hp) (2015 - 2020) | ALFA ROMEOGIULIETTAGiulietta Hatchback (940) (2010 - ...)1.6 JTDM (940FYB11, 940FYB1A, 940FYF11, 940FYF1A) (88 kW / 120 hp) (2015 - 2020)Oil filter HENGST FILTERE826HD268
Oil filter FILTRON | OE682/3 | FILTRON | Filter Insert | 100 |  |  |  | 72 | [5 empty] | 26 |  |  |  | In stock | ALFA ROMEO | GIULIETTA | Giulietta Hatchback (940) (2010 - ...) | 1.6 JTDM (940FYE11, 940FYE1A) (85 kW / 116 hp) (2015 - 2018) | ALFA ROMEOGIULIETTAGiulietta Hatchback (940) (2010 - ...)1.6 JTDM (940FYE11, 940FYE1A) (85 kW / 116 hp) (2015 - 2018)Oil filter FILTRONOE682/3
Oil filter BOSCH | F026407108 | BOSCH | Filter Insert | 100 | 12/2018 |  |  | 66 | [5 empty] | 32, 18 |  |  |  | In stock | ALFA ROMEO | GIULIETTA | Giulietta Hatchback (940) (2010 - ...) | 1.6 JTDM (940FYE11, 940FYE1A) (85 kW / 116 hp) (2015 - 2018) | ALFA ROMEOGIULIETTAGiulietta Hatchback (940) (2010 - ...)1.6 JTDM (940FYE11, 940FYE1A) (85 kW / 116 hp) (2015 - 2018)Oil filter BOSCHF026407108
Oil filter BOSCH OF98 | F026408898 | BOSCH | Filter Insert | 77 |  |  |  | 65 | [9 empty] | In stock | ALFA ROMEO | GIULIETTA | Giulietta Hatchback (940) (2010 - ...) | 1.6 JTDM (940FYE11, 940FYE1A) (85 kW / 116 hp) (2015 - 2018) | ALFA ROMEOGIULIETTAGiulietta Hatchback (940) (2010 - ...)1.6 JTDM (940FYE11, 940FYE1A) (85 kW / 116 hp) (2015 - 2018)Oil filter BOSCH OF98F026408898
Oil filter MANN-FILTER | HU8006z | MANN-FILTER | Filter Insert | 101 |  |  |  | 72 |  |  |  |  | 22 |  |  |  |  | In stock | ALFA ROMEO | GIULIETTA | Giulietta Hatchback (940) (2010 - ...) | 1.6 JTDM (940FYE11, 940FYE1A) (85 kW / 116 hp) (2015 - 2018) | ALFA ROMEOGIULIETTAGiulietta Hatchback (940) (2010 - ...)1.6 JTDM (940FYE11, 940FYE1A) (85 kW / 116 hp) (2015 - 2018)Oil filter MANN-FILTERHU8006z
Oil filter CLEAN FILTER | ML4505 | CLEAN FILTER | Filter Insert | 102 |  |  |  |  | 72 | 25 | [7 empty] | Сurrently out of stock | ALFA ROMEO | GIULIETTA | Giulietta Hatchback (940) (2010 - ...) | 1.6 JTDM (940FYE11, 940FYE1A) (85 kW / 116 hp) (2015 - 2018) | ALFA ROMEOGIULIETTAGiulietta Hatchback (940) (2010 - ...)1.6 JTDM (940FYE11, 940FYE1A) (85 kW / 116 hp) (2015 - 2018)Oil filter CLEAN FILTERML4505
Oil filter PURFLUX | L461 | PURFLUX | Filter Insert | 100 |  |  |  | 66 |  |  |  |  | 24 |  |  |  |  | In stock | ALFA ROMEO | GIULIETTA | Giulietta Hatchback (940) (2010 - ...) | 1.6 JTDM (940FYE11, 940FYE1A) (85 kW / 116 hp) (2015 - 2018) | ALFA ROMEOGIULIETTAGiulietta Hatchback (940) (2010 - ...)1.6 JTDM (940FYE11, 940FYE1A) (85 kW / 116 hp) (2015 - 2018)Oil filter PURFLUXL461
Oil filter HENGST FILTER | E826HD268 | HENGST | Filter Insert | 101 |  |  |  | 72 | [5 empty] | 26, 36 |  |  |  | In stock | ALFA ROMEO | GIULIETTA | Giulietta Hatchback (940) (2010 - ...) | 1.6 JTDM (940FYE11, 940FYE1A) (85 kW / 116 hp) (2015 - 2018) | ALFA ROMEOGIULIETTAGiulietta Hatchback (940) (2010 - ...)1.6 JTDM (940FYE11, 940FYE1A) (85 kW / 116 hp) (2015 - 2018)Oil filter HENGST FILTERE826HD268
Oil filter FILTRON | OE682/3 | FILTRON | Filter Insert | 100 |  |  |  | 72 | [5 empty] | 26 |  |  |  | In stock | ALFA ROMEO | GIULIETTA | Giulietta Hatchback (940) (2010 - ...) | 2.0 JTDM (940.FXL1A) (103 kW / 140 hp) (2010 - 2020) | ALFA ROMEOGIULIETTAGiulietta Hatchback (940) (2010 - ...)2.0 JTDM (940.FXL1A) (103 kW / 140 hp) (2010 - 2020)Oil filter FILTRONOE682/3
Oil filter BOSCH | F026407108 | BOSCH | Filter Insert | 100 | 12/2014 | 05/2010 |  | 66 | [5 empty] | 32, 18 |  |  |  | In stock | ALFA ROMEO | GIULIETTA | Giulietta Hatchback (940) (2010 - ...) | 2.0 JTDM (940.FXL1A) (103 kW / 140 hp) (2010 - 2020) | ALFA ROMEOGIULIETTAGiulietta Hatchback (940) (2010 - ...)2.0 JTDM (940.FXL1A) (103 kW / 140 hp) (2010 - 2020)Oil filter BOSCHF026407108
Oil filter BOSCH OF98 | F026408898 | BOSCH | Filter Insert | 77 |  |  |  | 65 | [9 empty] | In stock | ALFA ROMEO | GIULIETTA | Giulietta Hatchback (940) (2010 - ...) | 2.0 JTDM (940.FXL1A) (103 kW / 140 hp) (2010 - 2020) | ALFA ROMEOGIULIETTAGiulietta Hatchback (940) (2010 - ...)2.0 JTDM (940.FXL1A) (103 kW / 140 hp) (2010 - 2020)Oil filter BOSCH OF98F026408898
Oil filter MANN-FILTER | HU8006z | MANN-FILTER | Filter Insert | 101 |  |  |  | 72 |  |  |  |  | 22 |  |  |  |  | In stock | ALFA ROMEO | GIULIETTA | Giulietta Hatchback (940) (2010 - ...) | 2.0 JTDM (940.FXL1A) (103 kW / 140 hp) (2010 - 2020) | ALFA ROMEOGIULIETTAGiulietta Hatchback (940) (2010 - ...)2.0 JTDM (940.FXL1A) (103 kW / 140 hp) (2010 - 2020)Oil filter MANN-FILTERHU8006z
Oil filter CLEAN FILTER | ML4505 | CLEAN FILTER | Filter Insert | 102 |  |  |  |  | 72 | 25 | [7 empty] | Сurrently out of stock | ALFA ROMEO | GIULIETTA | Giulietta Hatchback (940) (2010 - ...) | 2.0 JTDM (940.FXL1A) (103 kW / 140 hp) (2010 - 2020) | ALFA ROMEOGIULIETTAGiulietta Hatchback (940) (2010 - ...)2.0 JTDM (940.FXL1A) (103 kW / 140 hp) (2010 - 2020)Oil filter CLEAN FILTERML4505
Oil filter PURFLUX | L461 | PURFLUX | Filter Insert | 100 |  |  |  | 66 |  |  |  |  | 24 |  |  |  |  | In stock | ALFA ROMEO | GIULIETTA | Giulietta Hatchback (940) (2010 - ...) | 2.0 JTDM (940.FXL1A) (103 kW / 140 hp) (2010 - 2020) | ALFA ROMEOGIULIETTAGiulietta Hatchback (940) (2010 - ...)2.0 JTDM (940.FXL1A) (103 kW / 140 hp) (2010 - 2020)Oil filter PURFLUXL461
Oil filter HENGST FILTER | E826HD268 | HENGST | Filter Insert | 101 |  |  |  | 72 | [5 empty] | 26, 36 |  |  |  | In stock | ALFA ROMEO | GIULIETTA | Giulietta Hatchback (940) (2010 - ...) | 2.0 JTDM (940.FXL1A) (103 kW / 140 hp) (2010 - 2020) | ALFA ROMEOGIULIETTAGiulietta Hatchback (940) (2010 - ...)2.0 JTDM (940.FXL1A) (103 kW / 140 hp) (2010 - 2020)Oil filter HENGST FILTERE826HD268
Oil filter FILTRON | OE682/3 | FILTRON | Filter Insert | 100 |  |  |  | 72 | [5 empty] | 26 |  |  |  | In stock | ALFA ROMEO | GIULIETTA | Giulietta Hatchback (940) (2010 - ...) | 2.0 JTDM (940FXE1A, 940FXG11) (125 kW / 170 hp) (2010 - 2020) | ALFA ROMEOGIULIETTAGiulietta Hatchback (940) (2010 - ...)2.0 JTDM (940FXE1A, 940FXG11) (125 kW / 170 hp) (2010 - 2020)Oil filter FILTRONOE682/3
Oil filter BOSCH | F026407108 | BOSCH | Filter Insert | 100 | 12/2014 | 02/2019 |  | 66 | [5 empty] | 32, 18 |  |  |  | In stock | ALFA ROMEO | GIULIETTA | Giulietta Hatchback (940) (2010 - ...) | 2.0 JTDM (940FXE1A, 940FXG11) (125 kW / 170 hp) (2010 - 2020) | ALFA ROMEOGIULIETTAGiulietta Hatchback (940) (2010 - ...)2.0 JTDM (940FXE1A, 940FXG11) (125 kW / 170 hp) (2010 - 2020)Oil filter BOSCHF026407108
Oil filter BOSCH OF98 | F026408898 | BOSCH | Filter Insert | 77 |  |  |  | 65 | [9 empty] | In stock | ALFA ROMEO | GIULIETTA | Giulietta Hatchback (940) (2010 - ...) | 2.0 JTDM (940FXE1A, 940FXG11) (125 kW / 170 hp) (2010 - 2020) | ALFA ROMEOGIULIETTAGiulietta Hatchback (940) (2010 - ...)2.0 JTDM (940FXE1A, 940FXG11) (125 kW / 170 hp) (2010 - 2020)Oil filter BOSCH OF98F026408898
Oil filter MANN-FILTER | HU8006z | MANN-FILTER | Filter Insert | 101 |  |  |  | 72 |  |  |  |  | 22 |  |  |  |  | In stock | ALFA ROMEO | GIULIETTA | Giulietta Hatchback (940) (2010 - ...) | 2.0 JTDM (940FXE1A, 940FXG11) (125 kW / 170 hp) (2010 - 2020) | ALFA ROMEOGIULIETTAGiulietta Hatchback (940) (2010 - ...)2.0 JTDM (940FXE1A, 940FXG11) (125 kW / 170 hp) (2010 - 2020)Oil filter MANN-FILTERHU8006z
Oil filter CLEAN FILTER | ML4505 | CLEAN FILTER | Filter Insert | 102 |  |  |  |  | 72 | 25 | [7 empty] | Сurrently out of stock | ALFA ROMEO | GIULIETTA | Giulietta Hatchback (940) (2010 - ...) | 2.0 JTDM (940FXE1A, 940FXG11) (125 kW / 170 hp) (2010 - 2020) | ALFA ROMEOGIULIETTAGiulietta Hatchback (940) (2010 - ...)2.0 JTDM (940FXE1A, 940FXG11) (125 kW / 170 hp) (2010 - 2020)Oil filter CLEAN FILTERML4505
Oil filter PURFLUX | L461 | PURFLUX | Filter Insert | 100 |  |  |  | 66 |  |  |  |  | 24 |  |  |  |  | In stock | ALFA ROMEO | GIULIETTA | Giulietta Hatchback (940) (2010 - ...) | 2.0 JTDM (940FXE1A, 940FXG11) (125 kW / 170 hp) (2010 - 2020) | ALFA ROMEOGIULIETTAGiulietta Hatchback (940) (2010 - ...)2.0 JTDM (940FXE1A, 940FXG11) (125 kW / 170 hp) (2010 - 2020)Oil filter PURFLUXL461
Oil filter HENGST FILTER | E826HD268 | HENGST | Filter Insert | 101 |  |  |  | 72 | [5 empty] | 26, 36 |  |  |  | In stock | ALFA ROMEO | GIULIETTA | Giulietta Hatchback (940) (2010 - ...) | 2.0 JTDM (940FXE1A, 940FXG11) (125 kW / 170 hp) (2010 - 2020) | ALFA ROMEOGIULIETTAGiulietta Hatchback (940) (2010 - ...)2.0 JTDM (940FXE1A, 940FXG11) (125 kW / 170 hp) (2010 - 2020)Oil filter HENGST FILTERE826HD268
Oil filter FILTRON | OE682/3 | FILTRON | Filter Insert | 100 |  |  |  | 72 | [5 empty] | 26 |  |  |  | In stock | ALFA ROMEO | GIULIETTA | Giulietta Hatchback (940) (2010 - ...) | 2.0 JTDM (940FXH1A, 940FXH11, 940FXZ11, 940FXZ1A) (120 kW / 163 hp) (2010 - 2018) | ALFA ROMEOGIULIETTAGiulietta Hatchback (940) (2010 - ...)2.0 JTDM (940FXH1A, 940FXH11, 940FXZ11, 940FXZ1A) (120 kW / 163 hp) (2010 - 2018)Oil filter FILTRONOE682/3
Oil filter BOSCH | F026407108 | BOSCH | Filter Insert | 100 | 12/2018 |  |  | 66 | [5 empty] | 32, 18 |  |  |  | In stock | ALFA ROMEO | GIULIETTA | Giulietta Hatchback (940) (2010 - ...) | 2.0 JTDM (940FXH1A, 940FXH11, 940FXZ11, 940FXZ1A) (120 kW / 163 hp) (2010 - 2018) | ALFA ROMEOGIULIETTAGiulietta Hatchback (940) (2010 - ...)2.0 JTDM (940FXH1A, 940FXH11, 940FXZ11, 940FXZ1A) (120 kW / 163 hp) (2010 - 2018)Oil filter BOSCHF026407108
Oil filter BOSCH OF98 | F026408898 | BOSCH | Filter Insert | 77 |  |  |  | 65 | [9 empty] | In stock | ALFA ROMEO | GIULIETTA | Giulietta Hatchback (940) (2010 - ...) | 2.0 JTDM (940FXH1A, 940FXH11, 940FXZ11, 940FXZ1A) (120 kW / 163 hp) (2010 - 2018) | ALFA ROMEOGIULIETTAGiulietta Hatchback (940) (2010 - ...)2.0 JTDM (940FXH1A, 940FXH11, 940FXZ11, 940FXZ1A) (120 kW / 163 hp) (2010 - 2018)Oil filter BOSCH OF98F026408898
Oil filter MANN-FILTER | HU8006z | MANN-FILTER | Filter Insert | 101 |  |  |  | 72 |  |  |  |  | 22 |  |  |  |  | In stock | ALFA ROMEO | GIULIETTA | Giulietta Hatchback (940) (2010 - ...) | 2.0 JTDM (940FXH1A, 940FXH11, 940FXZ11, 940FXZ1A) (120 kW / 163 hp) (2010 - 2018) | ALFA ROMEOGIULIETTAGiulietta Hatchback (940) (2010 - ...)2.0 JTDM (940FXH1A, 940FXH11, 940FXZ11, 940FXZ1A) (120 kW / 163 hp) (2010 - 2018)Oil filter MANN-FILTERHU8006z
Oil filter CLEAN FILTER | ML4505 | CLEAN FILTER | Filter Insert | 102 |  |  |  |  | 72 | 25 | [7 empty] | Сurrently out of stock | ALFA ROMEO | GIULIETTA | Giulietta Hatchback (940) (2010 - ...) | 2.0 JTDM (940FXH1A, 940FXH11, 940FXZ11, 940FXZ1A) (120 kW / 163 hp) (2010 - 2018) | ALFA ROMEOGIULIETTAGiulietta Hatchback (940) (2010 - ...)2.0 JTDM (940FXH1A, 940FXH11, 940FXZ11, 940FXZ1A) (120 kW / 163 hp) (2010 - 2018)Oil filter CLEAN FILTERML4505
Oil filter PURFLUX | L461 | PURFLUX | Filter Insert | 100 |  |  |  | 66 |  |  |  |  | 24 |  |  |  |  | In stock | ALFA ROMEO | GIULIETTA | Giulietta Hatchback (940) (2010 - ...) | 2.0 JTDM (940FXH1A, 940FXH11, 940FXZ11, 940FXZ1A) (120 kW / 163 hp) (2010 - 2018) | ALFA ROMEOGIULIETTAGiulietta Hatchback (940) (2010 - ...)2.0 JTDM (940FXH1A, 940FXH11, 940FXZ11, 940FXZ1A) (120 kW / 163 hp) (2010 - 2018)Oil filter PURFLUXL461
Oil filter HENGST FILTER | E826HD268 | HENGST | Filter Insert | 101 |  |  |  | 72 | [5 empty] | 26, 36 |  |  |  | In stock | ALFA ROMEO | GIULIETTA | Giulietta Hatchback (940) (2010 - ...) | 2.0 JTDM (940FXH1A, 940FXH11, 940FXZ11, 940FXZ1A) (120 kW / 163 hp) (2010 - 2018) | ALFA ROMEOGIULIETTAGiulietta Hatchback (940) (2010 - ...)2.0 JTDM (940FXH1A, 940FXH11, 940FXZ11, 940FXZ1A) (120 kW / 163 hp) (2010 - 2018)Oil filter HENGST FILTERE826HD268
Oil filter FILTRON | OE682/3 | FILTRON | Filter Insert | 100 |  |  |  | 72 | [5 empty] | 26 |  |  |  | In stock | ALFA ROMEO | GIULIETTA | Giulietta Hatchback (940) (2010 - ...) | 2.0 JTDM (940FXM1A, 940FXS1A, 940FYD1A) (100 kW / 136 hp) (2010 - 2016) | ALFA ROMEOGIULIETTAGiulietta Hatchback (940) (2010 - ...)2.0 JTDM (940FXM1A, 940FXS1A, 940FYD1A) (100 kW / 136 hp) (2010 - 2016)Oil filter FILTRONOE682/3
Oil filter BOSCH | F026407108 | BOSCH | Filter Insert | 100 |  |  |  | 66 | [5 empty] | 32, 18 |  |  |  | In stock | ALFA ROMEO | GIULIETTA | Giulietta Hatchback (940) (2010 - ...) | 2.0 JTDM (940FXM1A, 940FXS1A, 940FYD1A) (100 kW / 136 hp) (2010 - 2016) | ALFA ROMEOGIULIETTAGiulietta Hatchback (940) (2010 - ...)2.0 JTDM (940FXM1A, 940FXS1A, 940FYD1A) (100 kW / 136 hp) (2010 - 2016)Oil filter BOSCHF026407108
Oil filter BOSCH OF98 | F026408898 | BOSCH | Filter Insert | 77 |  |  |  | 65 | [9 empty] | In stock | ALFA ROMEO | GIULIETTA | Giulietta Hatchback (940) (2010 - ...) | 2.0 JTDM (940FXM1A, 940FXS1A, 940FYD1A) (100 kW / 136 hp) (2010 - 2016) | ALFA ROMEOGIULIETTAGiulietta Hatchback (940) (2010 - ...)2.0 JTDM (940FXM1A, 940FXS1A, 940FYD1A) (100 kW / 136 hp) (2010 - 2016)Oil filter BOSCH OF98F026408898
Oil filter MANN-FILTER | HU8006z | MANN-FILTER | Filter Insert | 101 |  |  |  | 72 |  |  |  |  | 22 |  |  |  |  | In stock | ALFA ROMEO | GIULIETTA | Giulietta Hatchback (940) (2010 - ...) | 2.0 JTDM (940FXM1A, 940FXS1A, 940FYD1A) (100 kW / 136 hp) (2010 - 2016) | ALFA ROMEOGIULIETTAGiulietta Hatchback (940) (2010 - ...)2.0 JTDM (940FXM1A, 940FXS1A, 940FYD1A) (100 kW / 136 hp) (2010 - 2016)Oil filter MANN-FILTERHU8006z
Oil filter CLEAN FILTER | ML4505 | CLEAN FILTER | Filter Insert | 102 |  |  |  |  | 72 | 25 | [7 empty] | Сurrently out of stock | ALFA ROMEO | GIULIETTA | Giulietta Hatchback (940) (2010 - ...) | 2.0 JTDM (940FXM1A, 940FXS1A, 940FYD1A) (100 kW / 136 hp) (2010 - 2016) | ALFA ROMEOGIULIETTAGiulietta Hatchback (940) (2010 - ...)2.0 JTDM (940FXM1A, 940FXS1A, 940FYD1A) (100 kW / 136 hp) (2010 - 2016)Oil filter CLEAN FILTERML4505
Oil filter PURFLUX | L461 | PURFLUX | Filter Insert | 100 |  |  |  | 66 |  |  |  |  | 24 |  |  |  |  | In stock | ALFA ROMEO | GIULIETTA | Giulietta Hatchback (940) (2010 - ...) | 2.0 JTDM (940FXM1A, 940FXS1A, 940FYD1A) (100 kW / 136 hp) (2010 - 2016) | ALFA ROMEOGIULIETTAGiulietta Hatchback (940) (2010 - ...)2.0 JTDM (940FXM1A, 940FXS1A, 940FYD1A) (100 kW / 136 hp) (2010 - 2016)Oil filter PURFLUXL461
Oil filter HENGST FILTER | E826HD268 | HENGST | Filter Insert | 101 |  |  |  | 72 | [5 empty] | 26, 36 |  |  |  | In stock | ALFA ROMEO | GIULIETTA | Giulietta Hatchback (940) (2010 - ...) | 2.0 JTDM (940FXM1A, 940FXS1A, 940FYD1A) (100 kW / 136 hp) (2010 - 2016) | ALFA ROMEOGIULIETTAGiulietta Hatchback (940) (2010 - ...)2.0 JTDM (940FXM1A, 940FXS1A, 940FYD1A) (100 kW / 136 hp) (2010 - 2016)Oil filter HENGST FILTERE826HD268
Oil filter FILTRON | OE682/3 | FILTRON | Filter Insert | 100 |  |  |  | 72 | [5 empty] | 26 |  |  |  | In stock | ALFA ROMEO | GIULIETTA | Giulietta Hatchback (940) (2010 - ...) | 2.0 JTDM (940FXQ1A, 940FYC1A) (110 kW / 150 hp) (2013 - 2018) | ALFA ROMEOGIULIETTAGiulietta Hatchback (940) (2010 - ...)2.0 JTDM (940FXQ1A, 940FYC1A) (110 kW / 150 hp) (2013 - 2018)Oil filter FILTRONOE682/3
Oil filter BOSCH | F026407108 | BOSCH | Filter Insert | 100 | 12/2018 |  |  | 66 | [5 empty] | 32, 18 |  |  |  | In stock | ALFA ROMEO | GIULIETTA | Giulietta Hatchback (940) (2010 - ...) | 2.0 JTDM (940FXQ1A, 940FYC1A) (110 kW / 150 hp) (2013 - 2018) | ALFA ROMEOGIULIETTAGiulietta Hatchback (940) (2010 - ...)2.0 JTDM (940FXQ1A, 940FYC1A) (110 kW / 150 hp) (2013 - 2018)Oil filter BOSCHF026407108
Oil filter BOSCH OF98 | F026408898 | BOSCH | Filter Insert | 77 |  |  |  | 65 | [9 empty] | In stock | ALFA ROMEO | GIULIETTA | Giulietta Hatchback (940) (2010 - ...) | 2.0 JTDM (940FXQ1A, 940FYC1A) (110 kW / 150 hp) (2013 - 2018) | ALFA ROMEOGIULIETTAGiulietta Hatchback (940) (2010 - ...)2.0 JTDM (940FXQ1A, 940FYC1A) (110 kW / 150 hp) (2013 - 2018)Oil filter BOSCH OF98F026408898
Oil filter MANN-FILTER | HU8006z | MANN-FILTER | Filter Insert | 101 |  |  |  | 72 |  |  |  |  | 22 |  |  |  |  | In stock | ALFA ROMEO | GIULIETTA | Giulietta Hatchback (940) (2010 - ...) | 2.0 JTDM (940FXQ1A, 940FYC1A) (110 kW / 150 hp) (2013 - 2018) | ALFA ROMEOGIULIETTAGiulietta Hatchback (940) (2010 - ...)2.0 JTDM (940FXQ1A, 940FYC1A) (110 kW / 150 hp) (2013 - 2018)Oil filter MANN-FILTERHU8006z
Oil filter CLEAN FILTER | ML4505 | CLEAN FILTER | Filter Insert | 102 |  |  |  |  | 72 | 25 | [7 empty] | Сurrently out of stock | ALFA ROMEO | GIULIETTA | Giulietta Hatchback (940) (2010 - ...) | 2.0 JTDM (940FXQ1A, 940FYC1A) (110 kW / 150 hp) (2013 - 2018) | ALFA ROMEOGIULIETTAGiulietta Hatchback (940) (2010 - ...)2.0 JTDM (940FXQ1A, 940FYC1A) (110 kW / 150 hp) (2013 - 2018)Oil filter CLEAN FILTERML4505
Oil filter PURFLUX | L461 | PURFLUX | Filter Insert | 100 |  |  |  | 66 |  |  |  |  | 24 |  |  |  |  | In stock | ALFA ROMEO | GIULIETTA | Giulietta Hatchback (940) (2010 - ...) | 2.0 JTDM (940FXQ1A, 940FYC1A) (110 kW / 150 hp) (2013 - 2018) | ALFA ROMEOGIULIETTAGiulietta Hatchback (940) (2010 - ...)2.0 JTDM (940FXQ1A, 940FYC1A) (110 kW / 150 hp) (2013 - 2018)Oil filter PURFLUXL461
Oil filter HENGST FILTER | E826HD268 | HENGST | Filter Insert | 101 |  |  |  | 72 | [5 empty] | 26, 36 |  |  |  | In stock | ALFA ROMEO | GIULIETTA | Giulietta Hatchback (940) (2010 - ...) | 2.0 JTDM (940FXQ1A, 940FYC1A) (110 kW / 150 hp) (2013 - 2018) | ALFA ROMEOGIULIETTAGiulietta Hatchback (940) (2010 - ...)2.0 JTDM (940FXQ1A, 940FYC1A) (110 kW / 150 hp) (2013 - 2018)Oil filter HENGST FILTERE826HD268
Oil filter FILTRON | OE682/3 | FILTRON | Filter Insert | 100 |  |  |  | 72 | [5 empty] | 26 |  |  |  | In stock | ALFA ROMEO | GIULIETTA | Giulietta Hatchback (940) (2010 - ...) | 2.0 JTDM (940FXV11) (129 kW / 175 hp) (2013 - 2018) | ALFA ROMEOGIULIETTAGiulietta Hatchback (940) (2010 - ...)2.0 JTDM (940FXV11) (129 kW / 175 hp) (2013 - 2018)Oil filter FILTRONOE682/3
Oil filter BOSCH | F026407108 | BOSCH | Filter Insert | 100 | 12/2018 | 12/2013 |  | 66 | [5 empty] | 32, 18 |  |  |  | In stock | ALFA ROMEO | GIULIETTA | Giulietta Hatchback (940) (2010 - ...) | 2.0 JTDM (940FXV11) (129 kW / 175 hp) (2013 - 2018) | ALFA ROMEOGIULIETTAGiulietta Hatchback (940) (2010 - ...)2.0 JTDM (940FXV11) (129 kW / 175 hp) (2013 - 2018)Oil filter BOSCHF026407108
Oil filter BOSCH OF98 | F026408898 | BOSCH | Filter Insert | 77 |  |  |  | 65 | [9 empty] | In stock | ALFA ROMEO | GIULIETTA | Giulietta Hatchback (940) (2010 - ...) | 2.0 JTDM (940FXV11) (129 kW / 175 hp) (2013 - 2018) | ALFA ROMEOGIULIETTAGiulietta Hatchback (940) (2010 - ...)2.0 JTDM (940FXV11) (129 kW / 175 hp) (2013 - 2018)Oil filter BOSCH OF98F026408898
Oil filter MANN-FILTER | HU8006z | MANN-FILTER | Filter Insert | 101 |  |  |  | 72 |  |  |  |  | 22 |  |  |  |  | In stock | ALFA ROMEO | GIULIETTA | Giulietta Hatchback (940) (2010 - ...) | 2.0 JTDM (940FXV11) (129 kW / 175 hp) (2013 - 2018) | ALFA ROMEOGIULIETTAGiulietta Hatchback (940) (2010 - ...)2.0 JTDM (940FXV11) (129 kW / 175 hp) (2013 - 2018)Oil filter MANN-FILTERHU8006z
Oil filter CLEAN FILTER | ML4505 | CLEAN FILTER | Filter Insert | 102 |  |  |  |  | 72 | 25 | [7 empty] | Сurrently out of stock | ALFA ROMEO | GIULIETTA | Giulietta Hatchback (940) (2010 - ...) | 2.0 JTDM (940FXV11) (129 kW / 175 hp) (2013 - 2018) | ALFA ROMEOGIULIETTAGiulietta Hatchback (940) (2010 - ...)2.0 JTDM (940FXV11) (129 kW / 175 hp) (2013 - 2018)Oil filter CLEAN FILTERML4505
Oil filter PURFLUX | L461 | PURFLUX | Filter Insert | 100 |  |  |  | 66 |  |  |  |  | 24 |  |  |  |  | In stock | ALFA ROMEO | GIULIETTA | Giulietta Hatchback (940) (2010 - ...) | 2.0 JTDM (940FXV11) (129 kW / 175 hp) (2013 - 2018) | ALFA ROMEOGIULIETTAGiulietta Hatchback (940) (2010 - ...)2.0 JTDM (940FXV11) (129 kW / 175 hp) (2013 - 2018)Oil filter PURFLUXL461
Oil filter HENGST FILTER | E826HD268 | HENGST | Filter Insert | 101 |  |  |  | 72 | [5 empty] | 26, 36 |  |  |  | In stock | ALFA ROMEO | GIULIETTA | Giulietta Hatchback (940) (2010 - ...) | 2.0 JTDM (940FXV11) (129 kW / 175 hp) (2013 - 2018) | ALFA ROMEOGIULIETTAGiulietta Hatchback (940) (2010 - ...)2.0 JTDM (940FXV11) (129 kW / 175 hp) (2013 - 2018)Oil filter HENGST FILTERE826HD268
Oil filter BOSCH OF98 | F026408898 | BOSCH | Filter Insert | 77 |  |  |  | 65 | [9 empty] | In stock | ALFA ROMEO | GIULIETTA | Giulietta Hatchback (940) (2010 - ...) | 2.0 JTDM (940FXV11) (129 kW / 175 hp) (2013 - 2020) | ALFA ROMEOGIULIETTAGiulietta Hatchback (940) (2010 - ...)2.0 JTDM (940FXV11) (129 kW / 175 hp) (2013 - 2020)Oil filter BOSCH OF98F026408898
Oil filter FILTRON | OP540/3 | FILTRON | Spin-on Filter | 86,5 |  | 08/2015 | M20x1.5-6H | 76,5 | [5 empty] | 70,5, 62 |  |  |  | In stock | ALFA ROMEO | GIULIETTA | Giulietta Van (940_) (2011 - ...) | 1.4 (940FXA1A) (88 kW / 120 hp) (2011 - 2016) | ALFA ROMEOGIULIETTAGiulietta Van (940_) (2011 - ...)1.4 (940FXA1A) (88 kW / 120 hp) (2011 - 2016)Oil filter FILTRONOP540/3
Oil filter BOSCH | 1457429256 | BOSCH | Filter Insert | 83 | 12/2013 |  |  | 65 | [5 empty] | 25 |  |  |  | In stock | ALFA ROMEO | GIULIETTA | Giulietta Van (940_) (2011 - ...) | 1.4 (940FXA1A) (88 kW / 120 hp) (2011 - 2016) | ALFA ROMEOGIULIETTAGiulietta Van (940_) (2011 - ...)1.4 (940FXA1A) (88 kW / 120 hp) (2011 - 2016)Oil filter BOSCH1457429256
Oil filter BOSCH OF98 | F026408898 | BOSCH | Filter Insert | 77 |  |  |  | 65 | [9 empty] | In stock | ALFA ROMEO | GIULIETTA | Giulietta Van (940_) (2011 - ...) | 1.4 (940FXA1A) (88 kW / 120 hp) (2011 - 2016) | ALFA ROMEOGIULIETTAGiulietta Van (940_) (2011 - ...)1.4 (940FXA1A) (88 kW / 120 hp) (2011 - 2016)Oil filter BOSCH OF98F026408898
Oil filter MANN-FILTER | HU713/1x | MANN-FILTER | Filter Insert | 83 | 07/2015 |  |  | 65 |  |  |  |  | 29, 27 | 29, 27 |  |  |  | In stock | ALFA ROMEO | GIULIETTA | Giulietta Van (940_) (2011 - ...) | 1.4 (940FXA1A) (88 kW / 120 hp) (2011 - 2016) | ALFA ROMEOGIULIETTAGiulietta Van (940_) (2011 - ...)1.4 (940FXA1A) (88 kW / 120 hp) (2011 - 2016)Oil filter MANN-FILTERHU713/1x
Oil filter MANN-FILTER | W716/2 | MANN-FILTER | Spin-on Filter | 90 |  | 08/2015 | M20x1.5-6H | 76 |  |  | 72 | 63 | [5 empty] | In stock | ALFA ROMEO | GIULIETTA | Giulietta Van (940_) (2011 - ...) | 1.4 (940FXA1A) (88 kW / 120 hp) (2011 - 2016) | ALFA ROMEOGIULIETTAGiulietta Van (940_) (2011 - ...)1.4 (940FXA1A) (88 kW / 120 hp) (2011 - 2016)Oil filter MANN-FILTERW716/2
Oil filter CLEAN FILTER | ML1708 | CLEAN FILTER | Filter Insert | 82 |  |  |  |  | 66 | 28 | [7 empty] | Сurrently out of stock | ALFA ROMEO | GIULIETTA | Giulietta Van (940_) (2011 - ...) | 1.4 (940FXA1A) (88 kW / 120 hp) (2011 - 2016) | ALFA ROMEOGIULIETTAGiulietta Van (940_) (2011 - ...)1.4 (940FXA1A) (88 kW / 120 hp) (2011 - 2016)Oil filter CLEAN FILTERML1708
Oil filter CLEAN FILTER | DO5526 | CLEAN FILTER | Spin-on Filter, Main Stream Filtration | 91 |  |  | M20 x 1.5 |  | 77 | [8 empty] | Сurrently out of stock | ALFA ROMEO | GIULIETTA | Giulietta Van (940_) (2011 - ...) | 1.4 (940FXA1A) (88 kW / 120 hp) (2011 - 2016) | ALFA ROMEOGIULIETTAGiulietta Van (940_) (2011 - ...)1.4 (940FXA1A) (88 kW / 120 hp) (2011 - 2016)Oil filter CLEAN FILTERDO5526
Oil filter PURFLUX | L330 | PURFLUX | Filter Insert | 85 | 12/2015 |  |  | 65 |  |  |  |  | 25 |  |  |  |  | In stock | ALFA ROMEO | GIULIETTA | Giulietta Van (940_) (2011 - ...) | 1.4 (940FXA1A) (88 kW / 120 hp) (2011 - 2016) | ALFA ROMEOGIULIETTAGiulietta Van (940_) (2011 - ...)1.4 (940FXA1A) (88 kW / 120 hp) (2011 - 2016)Oil filter PURFLUXL330
Oil filter PURFLUX | LS1042 | PURFLUX | Spin-on Filter | 85 |  | 12/2015 | M20x1,5 | 76 | [9 empty] | In stock | ALFA ROMEO | GIULIETTA | Giulietta Van (940_) (2011 - ...) | 1.4 (940FXA1A) (88 kW / 120 hp) (2011 - 2016) | ALFA ROMEOGIULIETTAGiulietta Van (940_) (2011 - ...)1.4 (940FXA1A) (88 kW / 120 hp) (2011 - 2016)Oil filter PURFLUXLS1042
Oil filter HENGST FILTER | E60HD110 | HENGST | Filter Insert | 84 |  |  |  | 65 | [5 empty] | 24 |  |  |  | In stock | ALFA ROMEO | GIULIETTA | Giulietta Van (940_) (2011 - ...) | 1.4 (940FXA1A) (88 kW / 120 hp) (2011 - 2016) | ALFA ROMEOGIULIETTAGiulietta Van (940_) (2011 - ...)1.4 (940FXA1A) (88 kW / 120 hp) (2011 - 2016)Oil filter HENGST FILTERE60HD110
Oil filter FILTRON | OP540/3 | FILTRON | Spin-on Filter | 86,5 |  | 08/2015 | M20x1.5-6H | 76,5 | [5 empty] | 70,5, 62 |  |  |  | In stock | ALFA ROMEO | GIULIETTA | Giulietta Van (940_) (2011 - ...) | 1.4 (940FXB1A) (125 kW / 170 hp) (2011 - ...) | ALFA ROMEOGIULIETTAGiulietta Van (940_) (2011 - ...)1.4 (940FXB1A) (125 kW / 170 hp) (2011 - ...)Oil filter FILTRONOP540/3
Oil filter BOSCH | 1457429256 | BOSCH | Filter Insert | 83 | 11/2015 |  |  | 65 | [5 empty] | 25 |  |  |  | In stock | ALFA ROMEO | GIULIETTA | Giulietta Van (940_) (2011 - ...) | 1.4 (940FXB1A) (125 kW / 170 hp) (2011 - ...) | ALFA ROMEOGIULIETTAGiulietta Van (940_) (2011 - ...)1.4 (940FXB1A) (125 kW / 170 hp) (2011 - ...)Oil filter BOSCH1457429256
Oil filter BOSCH | F026407300 | BOSCH | Spin-on Filter | 85 | 12/2018 | 12/2015 | M 20 x 1,5 | 78 |  |  | 72 | 62 | [5 empty] | In stock | ALFA ROMEO | GIULIETTA | Giulietta Van (940_) (2011 - ...) | 1.4 (940FXB1A) (125 kW / 170 hp) (2011 - ...) | ALFA ROMEOGIULIETTAGiulietta Van (940_) (2011 - ...)1.4 (940FXB1A) (125 kW / 170 hp) (2011 - ...)Oil filter BOSCHF026407300
Oil filter BOSCH OF98 | F026408898 | BOSCH | Filter Insert | 77 |  |  |  | 65 | [9 empty] | In stock | ALFA ROMEO | GIULIETTA | Giulietta Van (940_) (2011 - ...) | 1.4 (940FXB1A) (125 kW / 170 hp) (2011 - ...) | ALFA ROMEOGIULIETTAGiulietta Van (940_) (2011 - ...)1.4 (940FXB1A) (125 kW / 170 hp) (2011 - ...)Oil filter BOSCH OF98F026408898
Oil filter MANN-FILTER | HU713/1x | MANN-FILTER | Filter Insert | 83 | 07/2015 |  |  | 65 |  |  |  |  | 29, 27 | 29, 27 |  |  |  | In stock | ALFA ROMEO | GIULIETTA | Giulietta Van (940_) (2011 - ...) | 1.4 (940FXB1A) (125 kW / 170 hp) (2011 - ...) | ALFA ROMEOGIULIETTAGiulietta Van (940_) (2011 - ...)1.4 (940FXB1A) (125 kW / 170 hp) (2011 - ...)Oil filter MANN-FILTERHU713/1x
Oil filter MANN-FILTER | W716/2 | MANN-FILTER | Spin-on Filter | 90 |  | 08/2015 | M20x1.5-6H | 76 |  |  | 72 | 63 | [5 empty] | In stock | ALFA ROMEO | GIULIETTA | Giulietta Van (940_) (2011 - ...) | 1.4 (940FXB1A) (125 kW / 170 hp) (2011 - ...) | ALFA ROMEOGIULIETTAGiulietta Van (940_) (2011 - ...)1.4 (940FXB1A) (125 kW / 170 hp) (2011 - ...)Oil filter MANN-FILTERW716/2
Oil filter CLEAN FILTER | ML1708 | CLEAN FILTER | Filter Insert | 82 |  |  |  |  | 66 | 28 | [7 empty] | Сurrently out of stock | ALFA ROMEO | GIULIETTA | Giulietta Van (940_) (2011 - ...) | 1.4 (940FXB1A) (125 kW / 170 hp) (2011 - ...) | ALFA ROMEOGIULIETTAGiulietta Van (940_) (2011 - ...)1.4 (940FXB1A) (125 kW / 170 hp) (2011 - ...)Oil filter CLEAN FILTERML1708
Oil filter CLEAN FILTER | DO5526 | CLEAN FILTER | Spin-on Filter, Main Stream Filtration | 91 |  |  | M20 x 1.5 |  | 77 | [8 empty] | Сurrently out of stock | ALFA ROMEO | GIULIETTA | Giulietta Van (940_) (2011 - ...) | 1.4 (940FXB1A) (125 kW / 170 hp) (2011 - ...) | ALFA ROMEOGIULIETTAGiulietta Van (940_) (2011 - ...)1.4 (940FXB1A) (125 kW / 170 hp) (2011 - ...)Oil filter CLEAN FILTERDO5526
Oil filter PURFLUX | L330 | PURFLUX | Filter Insert | 85 | 12/2015 |  |  | 65 |  |  |  |  | 25 |  |  |  |  | In stock | ALFA ROMEO | GIULIETTA | Giulietta Van (940_) (2011 - ...) | 1.4 (940FXB1A) (125 kW / 170 hp) (2011 - ...) | ALFA ROMEOGIULIETTAGiulietta Van (940_) (2011 - ...)1.4 (940FXB1A) (125 kW / 170 hp) (2011 - ...)Oil filter PURFLUXL330
Oil filter PURFLUX | LS1042 | PURFLUX | Spin-on Filter | 85 |  | 12/2015 | M20x1,5 | 76 | [9 empty] | In stock | ALFA ROMEO | GIULIETTA | Giulietta Van (940_) (2011 - ...) | 1.4 (940FXB1A) (125 kW / 170 hp) (2011 - ...) | ALFA ROMEOGIULIETTAGiulietta Van (940_) (2011 - ...)1.4 (940FXB1A) (125 kW / 170 hp) (2011 - ...)Oil filter PURFLUXLS1042
Oil filter HENGST FILTER | E60HD110 | HENGST | Filter Insert | 84 |  |  |  | 65 | [5 empty] | 24 |  |  |  | In stock | ALFA ROMEO | GIULIETTA | Giulietta Van (940_) (2011 - ...) | 1.4 (940FXB1A) (125 kW / 170 hp) (2011 - ...) | ALFA ROMEOGIULIETTAGiulietta Van (940_) (2011 - ...)1.4 (940FXB1A) (125 kW / 170 hp) (2011 - ...)Oil filter HENGST FILTERE60HD110
Oil filter HENGST FILTER | H388W | HENGST | Spin-on Filter | 95 |  |  | M20x1,5 | 76 | [6 empty] | 72 |  |  | In stock | ALFA ROMEO | GIULIETTA | Giulietta Van (940_) (2011 - ...) | 1.4 (940FXB1A) (125 kW / 170 hp) (2011 - ...) | ALFA ROMEOGIULIETTAGiulietta Van (940_) (2011 - ...)1.4 (940FXB1A) (125 kW / 170 hp) (2011 - ...)Oil filter HENGST FILTERH388W
Oil filter FILTRON | OE682/2 | FILTRON | Filter Insert | 105 | 03/2014 |  |  | 66 | [5 empty] | 26, 49 |  |  |  | In stock | ALFA ROMEO | GIULIETTA | Giulietta Van (940_) (2011 - ...) | 1.8 (940FXC1A) (173 kW / 235 hp) (2011 - 2016) | ALFA ROMEOGIULIETTAGiulietta Van (940_) (2011 - ...)1.8 (940FXC1A) (173 kW / 235 hp) (2011 - 2016)Oil filter FILTRONOE682/2
Oil filter BOSCH | F026407096 | BOSCH | Filter Insert | 105 | 12/2013 |  |  | 66, 49 | [5 empty] | 48, 25 |  |  |  | In stock | ALFA ROMEO | GIULIETTA | Giulietta Van (940_) (2011 - ...) | 1.8 (940FXC1A) (173 kW / 235 hp) (2011 - 2016) | ALFA ROMEOGIULIETTAGiulietta Van (940_) (2011 - ...)1.8 (940FXC1A) (173 kW / 235 hp) (2011 - 2016)Oil filter BOSCHF026407096
Oil filter BOSCH OF98 | F026408898 | BOSCH | Filter Insert | 77 |  |  |  | 65 | [9 empty] | In stock | ALFA ROMEO | GIULIETTA | Giulietta Van (940_) (2011 - ...) | 1.8 (940FXC1A) (173 kW / 235 hp) (2011 - 2016) | ALFA ROMEOGIULIETTAGiulietta Van (940_) (2011 - ...)1.8 (940FXC1A) (173 kW / 235 hp) (2011 - 2016)Oil filter BOSCH OF98F026408898
Oil filter MANN-FILTER | HU712/11x | MANN-FILTER | Filter Insert | 105 | 03/2014 |  |  | 64, 25 | [9 empty] | In stock | ALFA ROMEO | GIULIETTA | Giulietta Van (940_) (2011 - ...) | 1.8 (940FXC1A) (173 kW / 235 hp) (2011 - 2016) | ALFA ROMEOGIULIETTAGiulietta Van (940_) (2011 - ...)1.8 (940FXC1A) (173 kW / 235 hp) (2011 - 2016)Oil filter MANN-FILTERHU712/11x
Oil filter MANN-FILTER | W6014 | MANN-FILTER | Spin-on Filter | 105 |  | 04/2014 | M20x1.5 | 66 |  |  | 62 | 54 | [5 empty] | In stock | ALFA ROMEO | GIULIETTA | Giulietta Van (940_) (2011 - ...) | 1.8 (940FXC1A) (173 kW / 235 hp) (2011 - 2016) | ALFA ROMEOGIULIETTAGiulietta Van (940_) (2011 - ...)1.8 (940FXC1A) (173 kW / 235 hp) (2011 - 2016)Oil filter MANN-FILTERW6014
Oil filter PURFLUX | L400 | PURFLUX | Filter Insert | 105 | 03/2014 |  |  | 66 |  |  |  |  | 17 |  |  |  |  | In stock | ALFA ROMEO | GIULIETTA | Giulietta Van (940_) (2011 - ...) | 1.8 (940FXC1A) (173 kW / 235 hp) (2011 - 2016) | ALFA ROMEOGIULIETTAGiulietta Van (940_) (2011 - ...)1.8 (940FXC1A) (173 kW / 235 hp) (2011 - 2016)Oil filter PURFLUXL400
Oil filter HENGST FILTER | E157HD227 | HENGST | Filter Insert | 105 |  |  |  | 66 | [5 empty] | 25, 48 |  |  |  | In stock | ALFA ROMEO | GIULIETTA | Giulietta Van (940_) (2011 - ...) | 1.8 (940FXC1A) (173 kW / 235 hp) (2011 - 2016) | ALFA ROMEOGIULIETTAGiulietta Van (940_) (2011 - ...)1.8 (940FXC1A) (173 kW / 235 hp) (2011 - 2016)Oil filter HENGST FILTERE157HD227
Oil filter FILTRON | OE682/3 | FILTRON | Filter Insert | 100 |  |  |  | 72 | [5 empty] | 26 |  |  |  | In stock | ALFA ROMEO | GIULIETTA | Giulietta Van (940_) (2011 - ...) | 1.6 JTDM (940FXD1A) (77 kW / 105 hp) (2011 - 2016) | ALFA ROMEOGIULIETTAGiulietta Van (940_) (2011 - ...)1.6 JTDM (940FXD1A) (77 kW / 105 hp) (2011 - 2016)Oil filter FILTRONOE682/3
Oil filter BOSCH | F026407108 | BOSCH | Filter Insert | 100 | 12/2015 |  |  | 66 | [5 empty] | 32, 18 |  |  |  | In stock | ALFA ROMEO | GIULIETTA | Giulietta Van (940_) (2011 - ...) | 1.6 JTDM (940FXD1A) (77 kW / 105 hp) (2011 - 2016) | ALFA ROMEOGIULIETTAGiulietta Van (940_) (2011 - ...)1.6 JTDM (940FXD1A) (77 kW / 105 hp) (2011 - 2016)Oil filter BOSCHF026407108
Oil filter BOSCH OF98 | F026408898 | BOSCH | Filter Insert | 77 |  |  |  | 65 | [9 empty] | In stock | ALFA ROMEO | GIULIETTA | Giulietta Van (940_) (2011 - ...) | 1.6 JTDM (940FXD1A) (77 kW / 105 hp) (2011 - 2016) | ALFA ROMEOGIULIETTAGiulietta Van (940_) (2011 - ...)1.6 JTDM (940FXD1A) (77 kW / 105 hp) (2011 - 2016)Oil filter BOSCH OF98F026408898
Oil filter MANN-FILTER | HU8006z | MANN-FILTER | Filter Insert | 101 |  |  |  | 72 |  |  |  |  | 22 |  |  |  |  | In stock | ALFA ROMEO | GIULIETTA | Giulietta Van (940_) (2011 - ...) | 1.6 JTDM (940FXD1A) (77 kW / 105 hp) (2011 - 2016) | ALFA ROMEOGIULIETTAGiulietta Van (940_) (2011 - ...)1.6 JTDM (940FXD1A) (77 kW / 105 hp) (2011 - 2016)Oil filter MANN-FILTERHU8006z
Oil filter PURFLUX | L461 | PURFLUX | Filter Insert | 100 |  |  |  | 66 |  |  |  |  | 24 |  |  |  |  | In stock | ALFA ROMEO | GIULIETTA | Giulietta Van (940_) (2011 - ...) | 1.6 JTDM (940FXD1A) (77 kW / 105 hp) (2011 - 2016) | ALFA ROMEOGIULIETTAGiulietta Van (940_) (2011 - ...)1.6 JTDM (940FXD1A) (77 kW / 105 hp) (2011 - 2016)Oil filter PURFLUXL461
Oil filter HENGST FILTER | E826HD268 | HENGST | Filter Insert | 101 |  |  |  | 72 | [5 empty] | 26, 36 |  |  |  | In stock | ALFA ROMEO | GIULIETTA | Giulietta Van (940_) (2011 - ...) | 1.6 JTDM (940FXD1A) (77 kW / 105 hp) (2011 - 2016) | ALFA ROMEOGIULIETTAGiulietta Van (940_) (2011 - ...)1.6 JTDM (940FXD1A) (77 kW / 105 hp) (2011 - 2016)Oil filter HENGST FILTERE826HD268
Oil filter FILTRON | OE682/3 | FILTRON | Filter Insert | 100 |  |  |  | 72 | [5 empty] | 26 |  |  |  | In stock | ALFA ROMEO | GIULIETTA | Giulietta Van (940_) (2011 - ...) | 2.0 JTDM (940FXE1A) (125 kW / 170 hp) (2011 - 2016) | ALFA ROMEOGIULIETTAGiulietta Van (940_) (2011 - ...)2.0 JTDM (940FXE1A) (125 kW / 170 hp) (2011 - 2016)Oil filter FILTRONOE682/3
Oil filter BOSCH | F026407108 | BOSCH | Filter Insert | 100 | 12/2014 |  |  | 66 | [5 empty] | 32, 18 |  |  |  | In stock | ALFA ROMEO | GIULIETTA | Giulietta Van (940_) (2011 - ...) | 2.0 JTDM (940FXE1A) (125 kW / 170 hp) (2011 - 2016) | ALFA ROMEOGIULIETTAGiulietta Van (940_) (2011 - ...)2.0 JTDM (940FXE1A) (125 kW / 170 hp) (2011 - 2016)Oil filter BOSCHF026407108
Oil filter BOSCH OF98 | F026408898 | BOSCH | Filter Insert | 77 |  |  |  | 65 | [9 empty] | In stock | ALFA ROMEO | GIULIETTA | Giulietta Van (940_) (2011 - ...) | 2.0 JTDM (940FXE1A) (125 kW / 170 hp) (2011 - 2016) | ALFA ROMEOGIULIETTAGiulietta Van (940_) (2011 - ...)2.0 JTDM (940FXE1A) (125 kW / 170 hp) (2011 - 2016)Oil filter BOSCH OF98F026408898
Oil filter MANN-FILTER | HU8006z | MANN-FILTER | Filter Insert | 101 |  |  |  | 72 |  |  |  |  | 22 |  |  |  |  | In stock | ALFA ROMEO | GIULIETTA | Giulietta Van (940_) (2011 - ...) | 2.0 JTDM (940FXE1A) (125 kW / 170 hp) (2011 - 2016) | ALFA ROMEOGIULIETTAGiulietta Van (940_) (2011 - ...)2.0 JTDM (940FXE1A) (125 kW / 170 hp) (2011 - 2016)Oil filter MANN-FILTERHU8006z
Oil filter PURFLUX | L461 | PURFLUX | Filter Insert | 100 |  |  |  | 66 |  |  |  |  | 24 |  |  |  |  | In stock | ALFA ROMEO | GIULIETTA | Giulietta Van (940_) (2011 - ...) | 2.0 JTDM (940FXE1A) (125 kW / 170 hp) (2011 - 2016) | ALFA ROMEOGIULIETTAGiulietta Van (940_) (2011 - ...)2.0 JTDM (940FXE1A) (125 kW / 170 hp) (2011 - 2016)Oil filter PURFLUXL461
Oil filter HENGST FILTER | E826HD268 | HENGST | Filter Insert | 101 |  |  |  | 72 | [5 empty] | 26, 36 |  |  |  | In stock | ALFA ROMEO | GIULIETTA | Giulietta Van (940_) (2011 - ...) | 2.0 JTDM (940FXE1A) (125 kW / 170 hp) (2011 - 2016) | ALFA ROMEOGIULIETTAGiulietta Van (940_) (2011 - ...)2.0 JTDM (940FXE1A) (125 kW / 170 hp) (2011 - 2016)Oil filter HENGST FILTERE826HD268
Oil filter FILTRON | OE682/3 | FILTRON | Filter Insert | 100 |  |  |  | 72 | [5 empty] | 26 |  |  |  | In stock | ALFA ROMEO | GIULIETTA | Giulietta Van (940_) (2011 - ...) | 2.0 JTDM (940FXL1A) (103 kW / 140 hp) (2013 - 2016) | ALFA ROMEOGIULIETTAGiulietta Van (940_) (2011 - ...)2.0 JTDM (940FXL1A) (103 kW / 140 hp) (2013 - 2016)Oil filter FILTRONOE682/3
Oil filter BOSCH | F026407108 | BOSCH | Filter Insert | 100 | 12/2014 |  |  | 66 | [5 empty] | 32, 18 |  |  |  | In stock | ALFA ROMEO | GIULIETTA | Giulietta Van (940_) (2011 - ...) | 2.0 JTDM (940FXL1A) (103 kW / 140 hp) (2013 - 2016) | ALFA ROMEOGIULIETTAGiulietta Van (940_) (2011 - ...)2.0 JTDM (940FXL1A) (103 kW / 140 hp) (2013 - 2016)Oil filter BOSCHF026407108
Oil filter BOSCH OF98 | F026408898 | BOSCH | Filter Insert | 77 |  |  |  | 65 | [9 empty] | In stock | ALFA ROMEO | GIULIETTA | Giulietta Van (940_) (2011 - ...) | 2.0 JTDM (940FXL1A) (103 kW / 140 hp) (2013 - 2016) | ALFA ROMEOGIULIETTAGiulietta Van (940_) (2011 - ...)2.0 JTDM (940FXL1A) (103 kW / 140 hp) (2013 - 2016)Oil filter BOSCH OF98F026408898
Oil filter MANN-FILTER | HU8006z | MANN-FILTER | Filter Insert | 101 |  |  |  | 72 |  |  |  |  | 22 |  |  |  |  | In stock | ALFA ROMEO | GIULIETTA | Giulietta Van (940_) (2011 - ...) | 2.0 JTDM (940FXL1A) (103 kW / 140 hp) (2013 - 2016) | ALFA ROMEOGIULIETTAGiulietta Van (940_) (2011 - ...)2.0 JTDM (940FXL1A) (103 kW / 140 hp) (2013 - 2016)Oil filter MANN-FILTERHU8006z
Oil filter PURFLUX | L461 | PURFLUX | Filter Insert | 100 |  |  |  | 66 |  |  |  |  | 24 |  |  |  |  | In stock | ALFA ROMEO | GIULIETTA | Giulietta Van (940_) (2011 - ...) | 2.0 JTDM (940FXL1A) (103 kW / 140 hp) (2013 - 2016) | ALFA ROMEOGIULIETTAGiulietta Van (940_) (2011 - ...)2.0 JTDM (940FXL1A) (103 kW / 140 hp) (2013 - 2016)Oil filter PURFLUXL461
Oil filter HENGST FILTER | E826HD268 | HENGST | Filter Insert | 101 |  |  |  | 72 | [5 empty] | 26, 36 |  |  |  | In stock | ALFA ROMEO | GIULIETTA | Giulietta Van (940_) (2011 - ...) | 2.0 JTDM (940FXL1A) (103 kW / 140 hp) (2013 - 2016) | ALFA ROMEOGIULIETTAGiulietta Van (940_) (2011 - ...)2.0 JTDM (940FXL1A) (103 kW / 140 hp) (2013 - 2016)Oil filter HENGST FILTERE826HD268
Oil filter FILTRON | OE682/3 | FILTRON | Filter Insert | 100 |  |  |  | 72 | [5 empty] | 26 |  |  |  | In stock | ALFA ROMEO | GIULIETTA | Giulietta Van (940_) (2011 - ...) | 2.0 JTDM (940FXQ1A) (110 kW / 150 hp) (2013 - 2016) | ALFA ROMEOGIULIETTAGiulietta Van (940_) (2011 - ...)2.0 JTDM (940FXQ1A) (110 kW / 150 hp) (2013 - 2016)Oil filter FILTRONOE682/3
Oil filter BOSCH | F026407108 | BOSCH | Filter Insert | 100 | 12/2015 |  |  | 66 | [5 empty] | 32, 18 |  |  |  | In stock | ALFA ROMEO | GIULIETTA | Giulietta Van (940_) (2011 - ...) | 2.0 JTDM (940FXQ1A) (110 kW / 150 hp) (2013 - 2016) | ALFA ROMEOGIULIETTAGiulietta Van (940_) (2011 - ...)2.0 JTDM (940FXQ1A) (110 kW / 150 hp) (2013 - 2016)Oil filter BOSCHF026407108
Oil filter BOSCH OF98 | F026408898 | BOSCH | Filter Insert | 77 |  |  |  | 65 | [9 empty] | In stock | ALFA ROMEO | GIULIETTA | Giulietta Van (940_) (2011 - ...) | 2.0 JTDM (940FXQ1A) (110 kW / 150 hp) (2013 - 2016) | ALFA ROMEOGIULIETTAGiulietta Van (940_) (2011 - ...)2.0 JTDM (940FXQ1A) (110 kW / 150 hp) (2013 - 2016)Oil filter BOSCH OF98F026408898
Oil filter MANN-FILTER | HU8006z | MANN-FILTER | Filter Insert | 101 |  |  |  | 72 |  |  |  |  | 22 |  |  |  |  | In stock | ALFA ROMEO | GIULIETTA | Giulietta Van (940_) (2011 - ...) | 2.0 JTDM (940FXQ1A) (110 kW / 150 hp) (2013 - 2016) | ALFA ROMEOGIULIETTAGiulietta Van (940_) (2011 - ...)2.0 JTDM (940FXQ1A) (110 kW / 150 hp) (2013 - 2016)Oil filter MANN-FILTERHU8006z
Oil filter PURFLUX | L461 | PURFLUX | Filter Insert | 100 |  |  |  | 66 |  |  |  |  | 24 |  |  |  |  | In stock | ALFA ROMEO | GIULIETTA | Giulietta Van (940_) (2011 - ...) | 2.0 JTDM (940FXQ1A) (110 kW / 150 hp) (2013 - 2016) | ALFA ROMEOGIULIETTAGiulietta Van (940_) (2011 - ...)2.0 JTDM (940FXQ1A) (110 kW / 150 hp) (2013 - 2016)Oil filter PURFLUXL461
Oil filter HENGST FILTER | E826HD268 | HENGST | Filter Insert | 101 |  |  |  | 72 | [5 empty] | 26, 36 |  |  |  | In stock | ALFA ROMEO | GIULIETTA | Giulietta Van (940_) (2011 - ...) | 2.0 JTDM (940FXQ1A) (110 kW / 150 hp) (2013 - 2016) | ALFA ROMEOGIULIETTAGiulietta Van (940_) (2011 - ...)2.0 JTDM (940FXQ1A) (110 kW / 150 hp) (2013 - 2016)Oil filter HENGST FILTERE826HD268
Oil filter FILTRON | OE682/3 | FILTRON | Filter Insert | 100 |  |  |  | 72 | [5 empty] | 26 |  |  |  | In stock | ALFA ROMEO | GIULIETTA | Giulietta Van (940_) (2011 - ...) | 2.0 JTDM (940FXV11) (129 kW / 175 hp) (2015 - ...) | ALFA ROMEOGIULIETTAGiulietta Van (940_) (2011 - ...)2.0 JTDM (940FXV11) (129 kW / 175 hp) (2015 - ...)Oil filter FILTRONOE682/3
Oil filter BOSCH | F026407108 | BOSCH | Filter Insert | 100 | 12/2018 |  |  | 66 | [5 empty] | 32, 18 |  |  |  | In stock | ALFA ROMEO | GIULIETTA | Giulietta Van (940_) (2011 - ...) | 2.0 JTDM (940FXV11) (129 kW / 175 hp) (2015 - ...) | ALFA ROMEOGIULIETTAGiulietta Van (940_) (2011 - ...)2.0 JTDM (940FXV11) (129 kW / 175 hp) (2015 - ...)Oil filter BOSCHF026407108
Oil filter BOSCH OF98 | F026408898 | BOSCH | Filter Insert | 77 |  |  |  | 65 | [9 empty] | In stock | ALFA ROMEO | GIULIETTA | Giulietta Van (940_) (2011 - ...) | 2.0 JTDM (940FXV11) (129 kW / 175 hp) (2015 - ...) | ALFA ROMEOGIULIETTAGiulietta Van (940_) (2011 - ...)2.0 JTDM (940FXV11) (129 kW / 175 hp) (2015 - ...)Oil filter BOSCH OF98F026408898
Oil filter MANN-FILTER | HU8006z | MANN-FILTER | Filter Insert | 101 |  |  |  | 72 |  |  |  |  | 22 |  |  |  |  | In stock | ALFA ROMEO | GIULIETTA | Giulietta Van (940_) (2011 - ...) | 2.0 JTDM (940FXV11) (129 kW / 175 hp) (2015 - ...) | ALFA ROMEOGIULIETTAGiulietta Van (940_) (2011 - ...)2.0 JTDM (940FXV11) (129 kW / 175 hp) (2015 - ...)Oil filter MANN-FILTERHU8006z
Oil filter CLEAN FILTER | ML4505 | CLEAN FILTER | Filter Insert | 102 |  |  |  |  | 72 | 25 | [7 empty] | Сurrently out of stock | ALFA ROMEO | GIULIETTA | Giulietta Van (940_) (2011 - ...) | 2.0 JTDM (940FXV11) (129 kW / 175 hp) (2015 - ...) | ALFA ROMEOGIULIETTAGiulietta Van (940_) (2011 - ...)2.0 JTDM (940FXV11) (129 kW / 175 hp) (2015 - ...)Oil filter CLEAN FILTERML4505
Oil filter PURFLUX | L461 | PURFLUX | Filter Insert | 100 |  |  |  | 66 |  |  |  |  | 24 |  |  |  |  | In stock | ALFA ROMEO | GIULIETTA | Giulietta Van (940_) (2011 - ...) | 2.0 JTDM (940FXV11) (129 kW / 175 hp) (2015 - ...) | ALFA ROMEOGIULIETTAGiulietta Van (940_) (2011 - ...)2.0 JTDM (940FXV11) (129 kW / 175 hp) (2015 - ...)Oil filter PURFLUXL461
Oil filter HENGST FILTER | E826HD268 | HENGST | Filter Insert | 101 |  |  |  | 72 | [5 empty] | 26, 36 |  |  |  | In stock | ALFA ROMEO | GIULIETTA | Giulietta Van (940_) (2011 - ...) | 2.0 JTDM (940FXV11) (129 kW / 175 hp) (2015 - ...) | ALFA ROMEOGIULIETTAGiulietta Van (940_) (2011 - ...)2.0 JTDM (940FXV11) (129 kW / 175 hp) (2015 - ...)Oil filter HENGST FILTERE826HD268
Oil filter FILTRON | OP537/1 | FILTRON | Spin-on Filter | 76 |  |  | M20x1.5 | 75 | [5 empty] | 69,5, 61,5 |  |  |  | In stock | ALFA ROMEO | GT | GT (937) (2003 - 2010) | 1.8 TS (937CXR1A) (103 kW / 140 hp) (2003 - 2010) | ALFA ROMEOGTGT (937) (2003 - 2010)1.8 TS (937CXR1A) (103 kW / 140 hp) (2003 - 2010)Oil filter FILTRONOP537/1
Oil filter BOSCH | 0451103300 | BOSCH | Spin-on Filter | 74 |  |  | M 20 x 1,5 | 76 |  |  | 72 | 62 | [5 empty] | In stock | ALFA ROMEO | GT | GT (937) (2003 - 2010) | 1.8 TS (937CXR1A) (103 kW / 140 hp) (2003 - 2010) | ALFA ROMEOGTGT (937) (2003 - 2010)1.8 TS (937CXR1A) (103 kW / 140 hp) (2003 - 2010)Oil filter BOSCH0451103300
Oil filter BOSCH | 0986627648 | BOSCH |  | 71 |  |  | M 20 x 1,5 | 78 | 75 | 72 | [7 empty] | Сurrently out of stock | ALFA ROMEO | GT | GT (937) (2003 - 2010) | 1.8 TS (937CXR1A) (103 kW / 140 hp) (2003 - 2010) | ALFA ROMEOGTGT (937) (2003 - 2010)1.8 TS (937CXR1A) (103 kW / 140 hp) (2003 - 2010)Oil filter BOSCH0986627648
Oil filter MANN-FILTER | W712/16 | MANN-FILTER | Spin-on Filter | 74 |  |  | M20x1.5 | 76 |  |  | 71 | 62 | [5 empty] | In stock | ALFA ROMEO | GT | GT (937) (2003 - 2010) | 1.8 TS (937CXR1A) (103 kW / 140 hp) (2003 - 2010) | ALFA ROMEOGTGT (937) (2003 - 2010)1.8 TS (937CXR1A) (103 kW / 140 hp) (2003 - 2010)Oil filter MANN-FILTERW712/16
Oil filter CLEAN FILTER | DO1822 | CLEAN FILTER | Main Stream Filtration, Spin-on Filter | 64 |  |  | M 20 X 1,5 |  | 77 | [8 empty] | Сurrently out of stock | ALFA ROMEO | GT | GT (937) (2003 - 2010) | 1.8 TS (937CXR1A) (103 kW / 140 hp) (2003 - 2010) | ALFA ROMEOGTGT (937) (2003 - 2010)1.8 TS (937CXR1A) (103 kW / 140 hp) (2003 - 2010)Oil filter CLEAN FILTERDO1822
Oil filter PURFLUX | LS296 | PURFLUX | Spin-on Filter | 74 |  |  | M20x1,5 | 76 | [9 empty] | In stock | ALFA ROMEO | GT | GT (937) (2003 - 2010) | 1.8 TS (937CXR1A) (103 kW / 140 hp) (2003 - 2010) | ALFA ROMEOGTGT (937) (2003 - 2010)1.8 TS (937CXR1A) (103 kW / 140 hp) (2003 - 2010)Oil filter PURFLUXLS296
Oil filter HENGST FILTER | H90W15 | HENGST | Spin-on Filter | 78 |  |  | M20x1,5 | 75 | [6 empty] | 71 |  |  | In stock | ALFA ROMEO | GT | GT (937) (2003 - 2010) | 1.8 TS (937CXR1A) (103 kW / 140 hp) (2003 - 2010) | ALFA ROMEOGTGT (937) (2003 - 2010)1.8 TS (937CXR1A) (103 kW / 140 hp) (2003 - 2010)Oil filter HENGST FILTERH90W15
Oil filter BOSCH | F026407336 | BOSCH | Spin-on Filter | 55 |  |  | M 20 x 1,5 | 76 |  |  | 72 | 62 | [5 empty] | In stock | ALFA ROMEO | GT | GT (937) (2003 - 2010) | 2.0 JTS (937CXH11, 937CXH1A, 937CXT1A) (119 kW / 162 hp) (2006 - 2010) | ALFA ROMEOGTGT (937) (2003 - 2010)2.0 JTS (937CXH11, 937CXH1A, 937CXT1A) (119 kW / 162 hp) (2006 - 2010)Oil filter BOSCHF026407336
Oil filter MANN-FILTER | W86 | MANN-FILTER | Spin-on Filter | 60 |  |  | M20x1.5-6H | 87 |  |  | 72 | 62 | [5 empty] | In stock | ALFA ROMEO | GT | GT (937) (2003 - 2010) | 2.0 JTS (937CXH11, 937CXH1A, 937CXT1A) (119 kW / 162 hp) (2006 - 2010) | ALFA ROMEOGTGT (937) (2003 - 2010)2.0 JTS (937CXH11, 937CXH1A, 937CXT1A) (119 kW / 162 hp) (2006 - 2010)Oil filter MANN-FILTERW86
Oil filter CLEAN FILTER | DO1822 | CLEAN FILTER | Main Stream Filtration, Spin-on Filter | 64 |  |  | M 20 X 1,5 |  | 77 | [8 empty] | Сurrently out of stock | ALFA ROMEO | GT | GT (937) (2003 - 2010) | 2.0 JTS (937CXH11, 937CXH1A, 937CXT1A) (119 kW / 162 hp) (2006 - 2010) | ALFA ROMEOGTGT (937) (2003 - 2010)2.0 JTS (937CXH11, 937CXH1A, 937CXT1A) (119 kW / 162 hp) (2006 - 2010)Oil filter CLEAN FILTERDO1822
Oil filter PURFLUX | LS932 | PURFLUX | Spin-on Filter | 54 |  |  | M20x1,5 | 76 | [9 empty] | In stock | ALFA ROMEO | GT | GT (937) (2003 - 2010) | 2.0 JTS (937CXH11, 937CXH1A, 937CXT1A) (119 kW / 162 hp) (2006 - 2010) | ALFA ROMEOGTGT (937) (2003 - 2010)2.0 JTS (937CXH11, 937CXH1A, 937CXT1A) (119 kW / 162 hp) (2006 - 2010)Oil filter PURFLUXLS932
Oil filter PURFLUX | LS309 | PURFLUX |  | 54 |  |  | M20x1,5 | 76 | [9 empty] | Сurrently out of stock | ALFA ROMEO | GT | GT (937) (2003 - 2010) | 2.0 JTS (937CXH11, 937CXH1A, 937CXT1A) (119 kW / 162 hp) (2006 - 2010) | ALFA ROMEOGTGT (937) (2003 - 2010)2.0 JTS (937CXH11, 937CXH1A, 937CXT1A) (119 kW / 162 hp) (2006 - 2010)Oil filter PURFLUXLS309
Oil filter PURFLUX | LS223 | PURFLUX |  | 69 |  |  | M20x1,5 | 96 | [9 empty] | Сurrently out of stock | ALFA ROMEO | GT | GT (937) (2003 - 2010) | 2.0 JTS (937CXH11, 937CXH1A, 937CXT1A) (119 kW / 162 hp) (2006 - 2010) | ALFA ROMEOGTGT (937) (2003 - 2010)2.0 JTS (937CXH11, 937CXH1A, 937CXT1A) (119 kW / 162 hp) (2006 - 2010)Oil filter PURFLUXLS223
Oil filter HENGST FILTER | H11W02 | HENGST | Spin-on Filter | 56 |  |  | M20x1,5 | 77 | [6 empty] | 77 |  |  | In stock | ALFA ROMEO | GT | GT (937) (2003 - 2010) | 2.0 JTS (937CXH11, 937CXH1A, 937CXT1A) (119 kW / 162 hp) (2006 - 2010) | ALFA ROMEOGTGT (937) (2003 - 2010)2.0 JTS (937CXH11, 937CXH1A, 937CXT1A) (119 kW / 162 hp) (2006 - 2010)Oil filter HENGST FILTERH11W02
Oil filter FILTRON | OP643/3 | FILTRON | Spin-on Filter | 56 | 09/2004 |  | M20x1.5 | 77 | [5 empty] | 71, 62 |  |  |  | In stock | ALFA ROMEO | GT | GT (937) (2003 - 2010) | 2.0 JTS (937CXH1A, 937CXH11) (121 kW / 165 hp) (2003 - 2010) | ALFA ROMEOGTGT (937) (2003 - 2010)2.0 JTS (937CXH1A, 937CXH11) (121 kW / 165 hp) (2003 - 2010)Oil filter FILTRONOP643/3
Oil filter BOSCH | 0451103336 | BOSCH | Spin-on Filter | 53 | 07/2004 |  | M 20 x 1,5 | 76 |  |  | 71 | 62 | [5 empty] | In stock | ALFA ROMEO | GT | GT (937) (2003 - 2010) | 2.0 JTS (937CXH1A, 937CXH11) (121 kW / 165 hp) (2003 - 2010) | ALFA ROMEOGTGT (937) (2003 - 2010)2.0 JTS (937CXH1A, 937CXH11) (121 kW / 165 hp) (2003 - 2010)Oil filter BOSCH0451103336
Oil filter BOSCH | F026407336 | BOSCH | Spin-on Filter | 55 |  |  | M 20 x 1,5 | 76 |  |  | 72 | 62 | [5 empty] | In stock | ALFA ROMEO | GT | GT (937) (2003 - 2010) | 2.0 JTS (937CXH1A, 937CXH11) (121 kW / 165 hp) (2003 - 2010) | ALFA ROMEOGTGT (937) (2003 - 2010)2.0 JTS (937CXH1A, 937CXH11) (121 kW / 165 hp) (2003 - 2010)Oil filter BOSCHF026407336
Oil filter BOSCH | 0986AF1034 | BOSCH | Spin-on Filter | 76,7 | 07/2004 |  | M 20 x 1,5 | 83, 65 | [5 empty] | 49 |  |  |  | Сurrently out of stock | ALFA ROMEO | GT | GT (937) (2003 - 2010) | 2.0 JTS (937CXH1A, 937CXH11) (121 kW / 165 hp) (2003 - 2010) | ALFA ROMEOGTGT (937) (2003 - 2010)2.0 JTS (937CXH1A, 937CXH11) (121 kW / 165 hp) (2003 - 2010)Oil filter BOSCH0986AF1034
Oil filter BOSCH | 0451103216 | BOSCH |  | 75 |  |  |  | 90 | [9 empty] | Сurrently out of stock | ALFA ROMEO | GT | GT (937) (2003 - 2010) | 2.0 JTS (937CXH1A, 937CXH11) (121 kW / 165 hp) (2003 - 2010) | ALFA ROMEOGTGT (937) (2003 - 2010)2.0 JTS (937CXH1A, 937CXH11) (121 kW / 165 hp) (2003 - 2010)Oil filter BOSCH0451103216
Oil filter BOSCH | 0451001181 | BOSCH |  | 61 |  |  | M 20 x 1,5 | 88 | [9 empty] | Сurrently out of stock | ALFA ROMEO | GT | GT (937) (2003 - 2010) | 2.0 JTS (937CXH1A, 937CXH11) (121 kW / 165 hp) (2003 - 2010) | ALFA ROMEOGTGT (937) (2003 - 2010)2.0 JTS (937CXH1A, 937CXH11) (121 kW / 165 hp) (2003 - 2010)Oil filter BOSCH0451001181
Oil filter BOSCH | 0451103233 | BOSCH |  | 50 |  |  | M 20 x 1,5 | 80 | [9 empty] | Сurrently out of stock | ALFA ROMEO | GT | GT (937) (2003 - 2010) | 2.0 JTS (937CXH1A, 937CXH11) (121 kW / 165 hp) (2003 - 2010) | ALFA ROMEOGTGT (937) (2003 - 2010)2.0 JTS (937CXH1A, 937CXH11) (121 kW / 165 hp) (2003 - 2010)Oil filter BOSCH0451103233
Oil filter MANN-FILTER | W75/3 | MANN-FILTER | Spin-on Filter | 50 | 09/2004 |  | M20x1.5 | 76 |  |  | 71 | 62 | [5 empty] | In stock | ALFA ROMEO | GT | GT (937) (2003 - 2010) | 2.0 JTS (937CXH1A, 937CXH11) (121 kW / 165 hp) (2003 - 2010) | ALFA ROMEOGTGT (937) (2003 - 2010)2.0 JTS (937CXH1A, 937CXH11) (121 kW / 165 hp) (2003 - 2010)Oil filter MANN-FILTERW75/3
Oil filter MANN-FILTER | W86 | MANN-FILTER | Spin-on Filter | 60 |  | 10/2004 | M20x1.5-6H | 87 |  |  | 72 | 62 | [5 empty] | In stock | ALFA ROMEO | GT | GT (937) (2003 - 2010) | 2.0 JTS (937CXH1A, 937CXH11) (121 kW / 165 hp) (2003 - 2010) | ALFA ROMEOGTGT (937) (2003 - 2010)2.0 JTS (937CXH1A, 937CXH11) (121 kW / 165 hp) (2003 - 2010)Oil filter MANN-FILTERW86
Oil filter CLEAN FILTER | DO1800 | CLEAN FILTER | Spin-on Filter, Main Stream Filtration | 57 | 09/2004 |  | M 20 X 1,5 |  | 77 | [8 empty] | Сurrently out of stock | ALFA ROMEO | GT | GT (937) (2003 - 2010) | 2.0 JTS (937CXH1A, 937CXH11) (121 kW / 165 hp) (2003 - 2010) | ALFA ROMEOGTGT (937) (2003 - 2010)2.0 JTS (937CXH1A, 937CXH11) (121 kW / 165 hp) (2003 - 2010)Oil filter CLEAN FILTERDO1800
Oil filter CLEAN FILTER | DO1822 | CLEAN FILTER | Main Stream Filtration, Spin-on Filter | 64 |  | 10/2004 | M 20 X 1,5 |  | 77 | [8 empty] | Сurrently out of stock | ALFA ROMEO | GT | GT (937) (2003 - 2010) | 2.0 JTS (937CXH1A, 937CXH11) (121 kW / 165 hp) (2003 - 2010) | ALFA ROMEOGTGT (937) (2003 - 2010)2.0 JTS (937CXH1A, 937CXH11) (121 kW / 165 hp) (2003 - 2010)Oil filter CLEAN FILTERDO1822
Oil filter PURFLUX | LS932 | PURFLUX | Spin-on Filter | 54 |  |  | M20x1,5 | 76 | [9 empty] | In stock | ALFA ROMEO | GT | GT (937) (2003 - 2010) | 2.0 JTS (937CXH1A, 937CXH11) (121 kW / 165 hp) (2003 - 2010) | ALFA ROMEOGTGT (937) (2003 - 2010)2.0 JTS (937CXH1A, 937CXH11) (121 kW / 165 hp) (2003 - 2010)Oil filter PURFLUXLS932
Oil filter PURFLUX | LS309 | PURFLUX |  | 54 |  |  | M20x1,5 | 76 | [9 empty] | Сurrently out of stock | ALFA ROMEO | GT | GT (937) (2003 - 2010) | 2.0 JTS (937CXH1A, 937CXH11) (121 kW / 165 hp) (2003 - 2010) | ALFA ROMEOGTGT (937) (2003 - 2010)2.0 JTS (937CXH1A, 937CXH11) (121 kW / 165 hp) (2003 - 2010)Oil filter PURFLUXLS309
Oil filter PURFLUX | LS223 | PURFLUX |  | 69 |  |  | M20x1,5 | 96 | [9 empty] | Сurrently out of stock | ALFA ROMEO | GT | GT (937) (2003 - 2010) | 2.0 JTS (937CXH1A, 937CXH11) (121 kW / 165 hp) (2003 - 2010) | ALFA ROMEOGTGT (937) (2003 - 2010)2.0 JTS (937CXH1A, 937CXH11) (121 kW / 165 hp) (2003 - 2010)Oil filter PURFLUXLS223
Oil filter HENGST FILTER | H11W02 | HENGST | Spin-on Filter | 56 | 09/2004 |  | M20x1,5 | 77 | [6 empty] | 77 |  |  | In stock | ALFA ROMEO | GT | GT (937) (2003 - 2010) | 2.0 JTS (937CXH1A, 937CXH11) (121 kW / 165 hp) (2003 - 2010) | ALFA ROMEOGTGT (937) (2003 - 2010)2.0 JTS (937CXH1A, 937CXH11) (121 kW / 165 hp) (2003 - 2010)Oil filter HENGST FILTERH11W02
Oil filter FILTRON | OP537 | FILTRON | Spin-on Filter | 96,5 |  |  | 3/4-16 UNF | 76,5 | [5 empty] | 71,5, 62,5 |  |  |  | In stock | ALFA ROMEO | GT | GT (937) (2003 - 2010) | 3.2 GTA (937CXP1B) (176 kW / 240 hp) (2003 - 2010) | ALFA ROMEOGTGT (937) (2003 - 2010)3.2 GTA (937CXP1B) (176 kW / 240 hp) (2003 - 2010)Oil filter FILTRONOP537
Oil filter FILTRON | OP629 | FILTRON | Spin-on Filter | 85 |  |  | 3/4-16 UNF | 76,5 | [5 empty] | 71, 62, 70 |  |  |  | In stock | ALFA ROMEO | GT | GT (937) (2003 - 2010) | 3.2 GTA (937CXP1B) (176 kW / 240 hp) (2003 - 2010) | ALFA ROMEOGTGT (937) (2003 - 2010)3.2 GTA (937CXP1B) (176 kW / 240 hp) (2003 - 2010)Oil filter FILTRONOP629
Oil filter BOSCH | 0451103351 | BOSCH | Spin-on Filter | 79 |  |  | 3/4" 16 UNF | 76 |  |  | 71 | 62 | [5 empty] | In stock | ALFA ROMEO | GT | GT (937) (2003 - 2010) | 3.2 GTA (937CXP1B) (176 kW / 240 hp) (2003 - 2010) | ALFA ROMEOGTGT (937) (2003 - 2010)3.2 GTA (937CXP1B) (176 kW / 240 hp) (2003 - 2010)Oil filter BOSCH0451103351
Oil filter MANN-FILTER | W714/3 | MANN-FILTER | Spin-on Filter | 79 |  |  | 3/4-16 UNF | 76 |  |  | 71 | 62 | [5 empty] | In stock | ALFA ROMEO | GT | GT (937) (2003 - 2010) | 3.2 GTA (937CXP1B) (176 kW / 240 hp) (2003 - 2010) | ALFA ROMEOGTGT (937) (2003 - 2010)3.2 GTA (937CXP1B) (176 kW / 240 hp) (2003 - 2010)Oil filter MANN-FILTERW714/3
Oil filter MANN-FILTER | W713/4 | MANN-FILTER | Spin-on Filter | 100 |  |  | 3/4-16 UNF | 76 |  |  | 71 | 62 | [5 empty] | Сurrently out of stock | ALFA ROMEO | GT | GT (937) (2003 - 2010) | 3.2 GTA (937CXP1B) (176 kW / 240 hp) (2003 - 2010) | ALFA ROMEOGTGT (937) (2003 - 2010)3.2 GTA (937CXP1B) (176 kW / 240 hp) (2003 - 2010)Oil filter MANN-FILTERW713/4
Oil filter CLEAN FILTER | DO1816 | CLEAN FILTER | Spin-on Filter, Main Stream Filtration | 88 |  |  | 3/4" - 16 UNF |  | 77 | [8 empty] | Сurrently out of stock | ALFA ROMEO | GT | GT (937) (2003 - 2010) | 3.2 GTA (937CXP1B) (176 kW / 240 hp) (2003 - 2010) | ALFA ROMEOGTGT (937) (2003 - 2010)3.2 GTA (937CXP1B) (176 kW / 240 hp) (2003 - 2010)Oil filter CLEAN FILTERDO1816
Oil filter PURFLUX | LS188B | PURFLUX | Spin-on Filter | 85 |  |  | 3/4"-16 | 76 | [9 empty] | In stock | ALFA ROMEO | GT | GT (937) (2003 - 2010) | 3.2 GTA (937CXP1B) (176 kW / 240 hp) (2003 - 2010) | ALFA ROMEOGTGT (937) (2003 - 2010)3.2 GTA (937CXP1B) (176 kW / 240 hp) (2003 - 2010)Oil filter PURFLUXLS188B
Oil filter HENGST FILTER | H14W13 | HENGST | Spin-on Filter | 97 |  |  | 3/4-16 UNF | 75 | [6 empty] | 71 |  |  | In stock | ALFA ROMEO | GT | GT (937) (2003 - 2010) | 3.2 GTA (937CXP1B) (176 kW / 240 hp) (2003 - 2010) | ALFA ROMEOGTGT (937) (2003 - 2010)3.2 GTA (937CXP1B) (176 kW / 240 hp) (2003 - 2010)Oil filter HENGST FILTERH14W13
Oil filter FILTRON | OP537/2 | FILTRON | Spin-on Filter | 65 |  |  | M20x1.5 | 75 | [5 empty] | 69,5, 61,5 |  |  |  | In stock | ALFA ROMEO | GT | GT (937) (2003 - 2010) | 1.9 JTD (937CXN1B) (110 kW / 150 hp) (2003 - 2010) | ALFA ROMEOGTGT (937) (2003 - 2010)1.9 JTD (937CXN1B) (110 kW / 150 hp) (2003 - 2010)Oil filter FILTRONOP537/2
Oil filter BOSCH | 0451103300 | BOSCH | Spin-on Filter | 74 |  |  | M 20 x 1,5 | 76 |  |  | 72 | 62 | [5 empty] | In stock | ALFA ROMEO | GT | GT (937) (2003 - 2010) | 1.9 JTD (937CXN1B) (110 kW / 150 hp) (2003 - 2010) | ALFA ROMEOGTGT (937) (2003 - 2010)1.9 JTD (937CXN1B) (110 kW / 150 hp) (2003 - 2010)Oil filter BOSCH0451103300
Oil filter BOSCH | F026407351 | BOSCH | Spin-on Filter | 64 |  |  | M 20 x 1,5 | 76 |  |  | 72 | 62 | [5 empty] | In stock | ALFA ROMEO | GT | GT (937) (2003 - 2010) | 1.9 JTD (937CXN1B) (110 kW / 150 hp) (2003 - 2010) | ALFA ROMEOGTGT (937) (2003 - 2010)1.9 JTD (937CXN1B) (110 kW / 150 hp) (2003 - 2010)Oil filter BOSCHF026407351
Oil filter BOSCH | 0986627648 | BOSCH |  | 71 |  |  | M 20 x 1,5 | 78 | 75 | 72 | [7 empty] | Сurrently out of stock | ALFA ROMEO | GT | GT (937) (2003 - 2010) | 1.9 JTD (937CXN1B) (110 kW / 150 hp) (2003 - 2010) | ALFA ROMEOGTGT (937) (2003 - 2010)1.9 JTD (937CXN1B) (110 kW / 150 hp) (2003 - 2010)Oil filter BOSCH0986627648
Oil filter MANN-FILTER | W7003 | MANN-FILTER | Spin-on Filter | 53 |  |  | M20x1.5 | 76 |  |  | 72 | 63 | [5 empty] | In stock | ALFA ROMEO | GT | GT (937) (2003 - 2010) | 1.9 JTD (937CXN1B) (110 kW / 150 hp) (2003 - 2010) | ALFA ROMEOGTGT (937) (2003 - 2010)1.9 JTD (937CXN1B) (110 kW / 150 hp) (2003 - 2010)Oil filter MANN-FILTERW7003
Oil filter CLEAN FILTER | DO1822 | CLEAN FILTER | Main Stream Filtration, Spin-on Filter | 64 |  |  | M 20 X 1,5 |  | 77 | [8 empty] | Сurrently out of stock | ALFA ROMEO | GT | GT (937) (2003 - 2010) | 1.9 JTD (937CXN1B) (110 kW / 150 hp) (2003 - 2010) | ALFA ROMEOGTGT (937) (2003 - 2010)1.9 JTD (937CXN1B) (110 kW / 150 hp) (2003 - 2010)Oil filter CLEAN FILTERDO1822
Oil filter PURFLUX | LS919 | PURFLUX | Spin-on Filter | 63 |  |  | M20x1,5 | 76 | [9 empty] | In stock | ALFA ROMEO | GT | GT (937) (2003 - 2010) | 1.9 JTD (937CXN1B) (110 kW / 150 hp) (2003 - 2010) | ALFA ROMEOGTGT (937) (2003 - 2010)1.9 JTD (937CXN1B) (110 kW / 150 hp) (2003 - 2010)Oil filter PURFLUXLS919
Oil filter HENGST FILTER | H90W28 | HENGST | Spin-on Filter | 67 |  |  | M20x1,5 | 76 | [6 empty] | 72 |  |  | In stock | ALFA ROMEO | GT | GT (937) (2003 - 2010) | 1.9 JTD (937CXN1B) (110 kW / 150 hp) (2003 - 2010) | ALFA ROMEOGTGT (937) (2003 - 2010)1.9 JTD (937CXN1B) (110 kW / 150 hp) (2003 - 2010)Oil filter HENGST FILTERH90W28
Oil filter FILTRON | OP537/2 | FILTRON | Spin-on Filter | 65 |  |  | M20x1.5 | 75 | [5 empty] | 69,5, 61,5 |  |  |  | In stock | ALFA ROMEO | GT | GT (937) (2003 - 2010) | 1.9 JTD (937CXN1B, 937CXZ1B) (125 kW / 170 hp) (2008 - 2010) | ALFA ROMEOGTGT (937) (2003 - 2010)1.9 JTD (937CXN1B, 937CXZ1B) (125 kW / 170 hp) (2008 - 2010)Oil filter FILTRONOP537/2
Oil filter BOSCH | 0451103300 | BOSCH | Spin-on Filter | 74 |  |  | M 20 x 1,5 | 76 |  |  | 72 | 62 | [5 empty] | In stock | ALFA ROMEO | GT | GT (937) (2003 - 2010) | 1.9 JTD (937CXN1B, 937CXZ1B) (125 kW / 170 hp) (2008 - 2010) | ALFA ROMEOGTGT (937) (2003 - 2010)1.9 JTD (937CXN1B, 937CXZ1B) (125 kW / 170 hp) (2008 - 2010)Oil filter BOSCH0451103300
Oil filter BOSCH | F026407351 | BOSCH | Spin-on Filter | 64 |  |  | M 20 x 1,5 | 76 |  |  | 72 | 62 | [5 empty] | In stock | ALFA ROMEO | GT | GT (937) (2003 - 2010) | 1.9 JTD (937CXN1B, 937CXZ1B) (125 kW / 170 hp) (2008 - 2010) | ALFA ROMEOGTGT (937) (2003 - 2010)1.9 JTD (937CXN1B, 937CXZ1B) (125 kW / 170 hp) (2008 - 2010)Oil filter BOSCHF026407351
Oil filter BOSCH | 0986627648 | BOSCH |  | 71 |  |  | M 20 x 1,5 | 78 | 75 | 72 | [7 empty] | Сurrently out of stock | ALFA ROMEO | GT | GT (937) (2003 - 2010) | 1.9 JTD (937CXN1B, 937CXZ1B) (125 kW / 170 hp) (2008 - 2010) | ALFA ROMEOGTGT (937) (2003 - 2010)1.9 JTD (937CXN1B, 937CXZ1B) (125 kW / 170 hp) (2008 - 2010)Oil filter BOSCH0986627648
Oil filter MANN-FILTER | W7003 | MANN-FILTER | Spin-on Filter | 53 |  |  | M20x1.5 | 76 |  |  | 72 | 63 | [5 empty] | In stock | ALFA ROMEO | GT | GT (937) (2003 - 2010) | 1.9 JTD (937CXN1B, 937CXZ1B) (125 kW / 170 hp) (2008 - 2010) | ALFA ROMEOGTGT (937) (2003 - 2010)1.9 JTD (937CXN1B, 937CXZ1B) (125 kW / 170 hp) (2008 - 2010)Oil filter MANN-FILTERW7003
Oil filter CLEAN FILTER | DO1822 | CLEAN FILTER | Main Stream Filtration, Spin-on Filter | 64 |  |  | M 20 X 1,5 |  | 77 | [8 empty] | Сurrently out of stock | ALFA ROMEO | GT | GT (937) (2003 - 2010) | 1.9 JTD (937CXN1B, 937CXZ1B) (125 kW / 170 hp) (2008 - 2010) | ALFA ROMEOGTGT (937) (2003 - 2010)1.9 JTD (937CXN1B, 937CXZ1B) (125 kW / 170 hp) (2008 - 2010)Oil filter CLEAN FILTERDO1822
Oil filter PURFLUX | LS919 | PURFLUX | Spin-on Filter | 63 |  |  | M20x1,5 | 76 | [9 empty] | In stock | ALFA ROMEO | GT | GT (937) (2003 - 2010) | 1.9 JTD (937CXN1B, 937CXZ1B) (125 kW / 170 hp) (2008 - 2010) | ALFA ROMEOGTGT (937) (2003 - 2010)1.9 JTD (937CXN1B, 937CXZ1B) (125 kW / 170 hp) (2008 - 2010)Oil filter PURFLUXLS919
Oil filter HENGST FILTER | H90W28 | HENGST | Spin-on Filter | 67 |  |  | M20x1,5 | 76 | [6 empty] | 72 |  |  | In stock | ALFA ROMEO | GT | GT (937) (2003 - 2010) | 1.9 JTD (937CXN1B, 937CXZ1B) (125 kW / 170 hp) (2008 - 2010) | ALFA ROMEOGTGT (937) (2003 - 2010)1.9 JTD (937CXN1B, 937CXZ1B) (125 kW / 170 hp) (2008 - 2010)Oil filter HENGST FILTERH90W28
Oil filter FILTRON | OE670/2 | FILTRON | Filter Insert | 100 |  |  |  | 65 | [5 empty] | 25,5 |  |  |  | In stock | ALFA ROMEO | MITO | MiTo (955) (2008 - ...) | 0.9 TwinAir (955.AXW1B) (63 kW / 86 hp) (2011 - 2013) | ALFA ROMEOMITOMiTo (955) (2008 - ...)0.9 TwinAir (955.AXW1B) (63 kW / 86 hp) (2011 - 2013)Oil filter FILTRONOE670/2
Oil filter FILTRON | OE670/2A | FILTRON | Filter Insert | 99 |  |  |  | 71,5 | [5 empty] | 25,5 |  |  |  | Сurrently out of stock | ALFA ROMEO | MITO | MiTo (955) (2008 - ...) | 0.9 TwinAir (955.AXW1B) (63 kW / 86 hp) (2011 - 2013) | ALFA ROMEOMITOMiTo (955) (2008 - ...)0.9 TwinAir (955.AXW1B) (63 kW / 86 hp) (2011 - 2013)Oil filter FILTRONOE670/2A
Oil filter BOSCH | F026407159 | BOSCH | Filter Insert | 100 | 12/2013 |  |  | 72, 65 | [5 empty] | 26 |  |  |  | In stock | ALFA ROMEO | MITO | MiTo (955) (2008 - ...) | 0.9 TwinAir (955.AXW1B) (63 kW / 86 hp) (2011 - 2013) | ALFA ROMEOMITOMiTo (955) (2008 - ...)0.9 TwinAir (955.AXW1B) (63 kW / 86 hp) (2011 - 2013)Oil filter BOSCHF026407159
Oil filter MANN-FILTER | HU7006z | MANN-FILTER | Filter Insert | 100, 99 |  |  |  | 65, 72 |  |  |  |  | 26 | 26 |  |  |  | In stock | ALFA ROMEO | MITO | MiTo (955) (2008 - ...) | 0.9 TwinAir (955.AXW1B) (63 kW / 86 hp) (2011 - 2013) | ALFA ROMEOMITOMiTo (955) (2008 - ...)0.9 TwinAir (955.AXW1B) (63 kW / 86 hp) (2011 - 2013)Oil filter MANN-FILTERHU7006z
Oil filter CLEAN FILTER | ML4525 | CLEAN FILTER | Filter Insert | 99 |  |  |  |  | 66 | 25 | [7 empty] | Сurrently out of stock | ALFA ROMEO | MITO | MiTo (955) (2008 - ...) | 0.9 TwinAir (955.AXW1B) (63 kW / 86 hp) (2011 - 2013) | ALFA ROMEOMITOMiTo (955) (2008 - ...)0.9 TwinAir (955.AXW1B) (63 kW / 86 hp) (2011 - 2013)Oil filter CLEAN FILTERML4525
Oil filter PURFLUX | L478 | PURFLUX | Filter Insert | 99 |  |  |  | 72 |  |  |  |  | 20 |  |  |  |  | In stock | ALFA ROMEO | MITO | MiTo (955) (2008 - ...) | 0.9 TwinAir (955.AXW1B) (63 kW / 86 hp) (2011 - 2013) | ALFA ROMEOMITOMiTo (955) (2008 - ...)0.9 TwinAir (955.AXW1B) (63 kW / 86 hp) (2011 - 2013)Oil filter PURFLUXL478
Oil filter HENGST FILTER | E1023HD232 | HENGST | Filter Insert | 99 |  |  |  | 72 | [5 empty] | 26, 21 |  |  |  | In stock | ALFA ROMEO | MITO | MiTo (955) (2008 - ...) | 0.9 TwinAir (955.AXW1B) (63 kW / 86 hp) (2011 - 2013) | ALFA ROMEOMITOMiTo (955) (2008 - ...)0.9 TwinAir (955.AXW1B) (63 kW / 86 hp) (2011 - 2013)Oil filter HENGST FILTERE1023HD232
Oil filter FILTRON | OE670/2 | FILTRON | Filter Insert | 100 |  |  |  | 65 | [5 empty] | 25,5 |  |  |  | In stock | ALFA ROMEO | MITO | MiTo (955) (2008 - ...) | 0.9 TwinAir (955AXY1B) (77 kW / 105 hp) (2013 - 2018) | ALFA ROMEOMITOMiTo (955) (2008 - ...)0.9 TwinAir (955AXY1B) (77 kW / 105 hp) (2013 - 2018)Oil filter FILTRONOE670/2
Oil filter FILTRON | OE670/2A | FILTRON | Filter Insert | 99 |  |  |  | 71,5 | [5 empty] | 25,5 |  |  |  | Сurrently out of stock | ALFA ROMEO | MITO | MiTo (955) (2008 - ...) | 0.9 TwinAir (955AXY1B) (77 kW / 105 hp) (2013 - 2018) | ALFA ROMEOMITOMiTo (955) (2008 - ...)0.9 TwinAir (955AXY1B) (77 kW / 105 hp) (2013 - 2018)Oil filter FILTRONOE670/2A
Oil filter BOSCH | F026407159 | BOSCH | Filter Insert | 100 | 12/2018 |  |  | 72, 65 | [5 empty] | 26 |  |  |  | In stock | ALFA ROMEO | MITO | MiTo (955) (2008 - ...) | 0.9 TwinAir (955AXY1B) (77 kW / 105 hp) (2013 - 2018) | ALFA ROMEOMITOMiTo (955) (2008 - ...)0.9 TwinAir (955AXY1B) (77 kW / 105 hp) (2013 - 2018)Oil filter BOSCHF026407159
Oil filter MANN-FILTER | HU7006z | MANN-FILTER | Filter Insert | 100, 99 |  |  |  | 65, 72 |  |  |  |  | 26 | 26 |  |  |  | In stock | ALFA ROMEO | MITO | MiTo (955) (2008 - ...) | 0.9 TwinAir (955AXY1B) (77 kW / 105 hp) (2013 - 2018) | ALFA ROMEOMITOMiTo (955) (2008 - ...)0.9 TwinAir (955AXY1B) (77 kW / 105 hp) (2013 - 2018)Oil filter MANN-FILTERHU7006z
Oil filter CLEAN FILTER | ML4525 | CLEAN FILTER | Filter Insert | 99 |  |  |  |  | 66 | 25 | [7 empty] | Сurrently out of stock | ALFA ROMEO | MITO | MiTo (955) (2008 - ...) | 0.9 TwinAir (955AXY1B) (77 kW / 105 hp) (2013 - 2018) | ALFA ROMEOMITOMiTo (955) (2008 - ...)0.9 TwinAir (955AXY1B) (77 kW / 105 hp) (2013 - 2018)Oil filter CLEAN FILTERML4525
Oil filter PURFLUX | L478 | PURFLUX | Filter Insert | 99 |  |  |  | 72 |  |  |  |  | 20 |  |  |  |  | In stock | ALFA ROMEO | MITO | MiTo (955) (2008 - ...) | 0.9 TwinAir (955AXY1B) (77 kW / 105 hp) (2013 - 2018) | ALFA ROMEOMITOMiTo (955) (2008 - ...)0.9 TwinAir (955AXY1B) (77 kW / 105 hp) (2013 - 2018)Oil filter PURFLUXL478
Oil filter HENGST FILTER | E1023HD232 | HENGST | Filter Insert | 99 |  |  |  | 72 | [5 empty] | 26, 21 |  |  |  | In stock | ALFA ROMEO | MITO | MiTo (955) (2008 - ...) | 0.9 TwinAir (955AXY1B) (77 kW / 105 hp) (2013 - 2018) | ALFA ROMEOMITOMiTo (955) (2008 - ...)0.9 TwinAir (955AXY1B) (77 kW / 105 hp) (2013 - 2018)Oil filter HENGST FILTERE1023HD232
Oil filter FILTRON | OE670/2 | FILTRON | Filter Insert | 100 |  |  |  | 65 | [5 empty] | 25,5 |  |  |  | In stock | ALFA ROMEO | MITO | MiTo (955) (2008 - ...) | 0.9 TwinAir (955AXY1B, 955AXZ1B) (74 kW / 101 hp) (2013 - 2018) | ALFA ROMEOMITOMiTo (955) (2008 - ...)0.9 TwinAir (955AXY1B, 955AXZ1B) (74 kW / 101 hp) (2013 - 2018)Oil filter FILTRONOE670/2
Oil filter FILTRON | OE670/2A | FILTRON | Filter Insert | 99 |  |  |  | 71,5 | [5 empty] | 25,5 |  |  |  | Сurrently out of stock | ALFA ROMEO | MITO | MiTo (955) (2008 - ...) | 0.9 TwinAir (955AXY1B, 955AXZ1B) (74 kW / 101 hp) (2013 - 2018) | ALFA ROMEOMITOMiTo (955) (2008 - ...)0.9 TwinAir (955AXY1B, 955AXZ1B) (74 kW / 101 hp) (2013 - 2018)Oil filter FILTRONOE670/2A
Oil filter BOSCH | F026407159 | BOSCH | Filter Insert | 100 | 12/2018 |  |  | 72, 65 | [5 empty] | 26 |  |  |  | In stock | ALFA ROMEO | MITO | MiTo (955) (2008 - ...) | 0.9 TwinAir (955AXY1B, 955AXZ1B) (74 kW / 101 hp) (2013 - 2018) | ALFA ROMEOMITOMiTo (955) (2008 - ...)0.9 TwinAir (955AXY1B, 955AXZ1B) (74 kW / 101 hp) (2013 - 2018)Oil filter BOSCHF026407159
Oil filter MANN-FILTER | HU7006z | MANN-FILTER | Filter Insert | 100, 99 |  |  |  | 65, 72 |  |  |  |  | 26 | 26 |  |  |  | In stock | ALFA ROMEO | MITO | MiTo (955) (2008 - ...) | 0.9 TwinAir (955AXY1B, 955AXZ1B) (74 kW / 101 hp) (2013 - 2018) | ALFA ROMEOMITOMiTo (955) (2008 - ...)0.9 TwinAir (955AXY1B, 955AXZ1B) (74 kW / 101 hp) (2013 - 2018)Oil filter MANN-FILTERHU7006z
Oil filter CLEAN FILTER | ML4525 | CLEAN FILTER | Filter Insert | 99 |  |  |  |  | 66 | 25 | [7 empty] | Сurrently out of stock | ALFA ROMEO | MITO | MiTo (955) (2008 - ...) | 0.9 TwinAir (955AXY1B, 955AXZ1B) (74 kW / 101 hp) (2013 - 2018) | ALFA ROMEOMITOMiTo (955) (2008 - ...)0.9 TwinAir (955AXY1B, 955AXZ1B) (74 kW / 101 hp) (2013 - 2018)Oil filter CLEAN FILTERML4525
Oil filter PURFLUX | L478 | PURFLUX | Filter Insert | 99 |  |  |  | 72 |  |  |  |  | 20 |  |  |  |  | In stock | ALFA ROMEO | MITO | MiTo (955) (2008 - ...) | 0.9 TwinAir (955AXY1B, 955AXZ1B) (74 kW / 101 hp) (2013 - 2018) | ALFA ROMEOMITOMiTo (955) (2008 - ...)0.9 TwinAir (955AXY1B, 955AXZ1B) (74 kW / 101 hp) (2013 - 2018)Oil filter PURFLUXL478
Oil filter HENGST FILTER | E1023HD232 | HENGST | Filter Insert | 99 |  |  |  | 72 | [5 empty] | 26, 21 |  |  |  | In stock | ALFA ROMEO | MITO | MiTo (955) (2008 - ...) | 0.9 TwinAir (955AXY1B, 955AXZ1B) (74 kW / 101 hp) (2013 - 2018) | ALFA ROMEOMITOMiTo (955) (2008 - ...)0.9 TwinAir (955AXY1B, 955AXZ1B) (74 kW / 101 hp) (2013 - 2018)Oil filter HENGST FILTERE1023HD232
Oil filter FILTRON | OP545/2 | FILTRON | Spin-on Filter | 85 |  |  | M20x1.5 | 69 | [5 empty] | 63, 55 |  |  |  | In stock | ALFA ROMEO | MITO | MiTo (955) (2008 - ...) | 1.4 (955.AXB1B, 955.AXU1A) (57 kW / 78 hp) (2011 - 2018) | ALFA ROMEOMITOMiTo (955) (2008 - ...)1.4 (955.AXB1B, 955.AXU1A) (57 kW / 78 hp) (2011 - 2018)Oil filter FILTRONOP545/2
Oil filter BOSCH | 0451103364 | BOSCH |  | 90 |  |  | M 20 x 1,5 | 68 | 66 | 62 | [7 empty] | Сurrently out of stock | ALFA ROMEO | MITO | MiTo (955) (2008 - ...) | 1.4 (955.AXB1B, 955.AXU1A) (57 kW / 78 hp) (2011 - 2018) | ALFA ROMEOMITOMiTo (955) (2008 - ...)1.4 (955.AXB1B, 955.AXU1A) (57 kW / 78 hp) (2011 - 2018)Oil filter BOSCH0451103364
Oil filter BOSCH | 09864B7063 | BOSCH | Spin-on Filter | 87 | 12/2018 |  | M 20 x 1,5 | 67,9 |  |  |  | 64 |  | 55 |  |  |  | Сurrently out of stock | ALFA ROMEO | MITO | MiTo (955) (2008 - ...) | 1.4 (955.AXB1B, 955.AXU1A) (57 kW / 78 hp) (2011 - 2018) | ALFA ROMEOMITOMiTo (955) (2008 - ...)1.4 (955.AXB1B, 955.AXU1A) (57 kW / 78 hp) (2011 - 2018)Oil filter BOSCH09864B7063
Oil filter MANN-FILTER | W610/3 | MANN-FILTER | Spin-on Filter | 90 |  |  | M20x1.5 | 66 |  |  | 62 | 54 | [5 empty] | In stock | ALFA ROMEO | MITO | MiTo (955) (2008 - ...) | 1.4 (955.AXB1B, 955.AXU1A) (57 kW / 78 hp) (2011 - 2018) | ALFA ROMEOMITOMiTo (955) (2008 - ...)1.4 (955.AXB1B, 955.AXU1A) (57 kW / 78 hp) (2011 - 2018)Oil filter MANN-FILTERW610/3
Oil filter MANN-FILTER | W610/6 | MANN-FILTER | Spin-on Filter | 90 |  |  | M20x1.5 | 66 |  |  | 62 | 55 | [5 empty] | In stock | ALFA ROMEO | MITO | MiTo (955) (2008 - ...) | 1.4 (955.AXB1B, 955.AXU1A) (57 kW / 78 hp) (2011 - 2018) | ALFA ROMEOMITOMiTo (955) (2008 - ...)1.4 (955.AXB1B, 955.AXU1A) (57 kW / 78 hp) (2011 - 2018)Oil filter MANN-FILTERW610/6
Oil filter MANN-FILTER | W7040 | MANN-FILTER | Spin-on Filter | 88 |  |  | M20x1.5-6H | 69 |  |  | 63 | 55 | [5 empty] | Сurrently out of stock | ALFA ROMEO | MITO | MiTo (955) (2008 - ...) | 1.4 (955.AXB1B, 955.AXU1A) (57 kW / 78 hp) (2011 - 2018) | ALFA ROMEOMITOMiTo (955) (2008 - ...)1.4 (955.AXB1B, 955.AXU1A) (57 kW / 78 hp) (2011 - 2018)Oil filter MANN-FILTERW7040
Oil filter CLEAN FILTER | DO1823 | CLEAN FILTER | Spin-on Filter, Main Stream Filtration | 87 |  |  | M 20 X 1,5 |  | 69 | [8 empty] | Сurrently out of stock | ALFA ROMEO | MITO | MiTo (955) (2008 - ...) | 1.4 (955.AXB1B, 955.AXU1A) (57 kW / 78 hp) (2011 - 2018) | ALFA ROMEOMITOMiTo (955) (2008 - ...)1.4 (955.AXB1B, 955.AXU1A) (57 kW / 78 hp) (2011 - 2018)Oil filter CLEAN FILTERDO1823
Oil filter CLEAN FILTER | DO925/A | CLEAN FILTER | Spin-on Filter, Main Stream Filtration | 87 |  |  | M 20 X 1,5 |  | 66 | [8 empty] | Сurrently out of stock | ALFA ROMEO | MITO | MiTo (955) (2008 - ...) | 1.4 (955.AXB1B, 955.AXU1A) (57 kW / 78 hp) (2011 - 2018) | ALFA ROMEOMITOMiTo (955) (2008 - ...)1.4 (955.AXB1B, 955.AXU1A) (57 kW / 78 hp) (2011 - 2018)Oil filter CLEAN FILTERDO925/A
Oil filter PURFLUX | LS910 | PURFLUX | Spin-on Filter | 85 |  |  | M20x1,5 | 66 | [9 empty] | In stock | ALFA ROMEO | MITO | MiTo (955) (2008 - ...) | 1.4 (955.AXB1B, 955.AXU1A) (57 kW / 78 hp) (2011 - 2018) | ALFA ROMEOMITOMiTo (955) (2008 - ...)1.4 (955.AXB1B, 955.AXU1A) (57 kW / 78 hp) (2011 - 2018)Oil filter PURFLUXLS910
Oil filter HENGST FILTER | H97W05 | HENGST | Spin-on Filter | 87 |  |  | M20x1,5 | 69 | [6 empty] | 63 |  |  | In stock | ALFA ROMEO | MITO | MiTo (955) (2008 - ...) | 1.4 (955.AXB1B, 955.AXU1A) (57 kW / 78 hp) (2011 - 2018) | ALFA ROMEOMITOMiTo (955) (2008 - ...)1.4 (955.AXB1B, 955.AXU1A) (57 kW / 78 hp) (2011 - 2018)Oil filter HENGST FILTERH97W05
Oil filter FILTRON | OP545/2 | FILTRON | Spin-on Filter | 85 |  |  | M20x1.5 | 69 | [5 empty] | 63, 55 |  |  |  | In stock | ALFA ROMEO | MITO | MiTo (955) (2008 - ...) | 1.4 (955AXB1B) (58 kW / 78 hp) (2008 - 2013) | ALFA ROMEOMITOMiTo (955) (2008 - ...)1.4 (955AXB1B) (58 kW / 78 hp) (2008 - 2013)Oil filter FILTRONOP545/2
Oil filter BOSCH | 0986452041 | BOSCH | Spin-on Filter | 87 | 12/2011 |  | M 20 x 1,5 | 68 |  |  | 64 | 55 | [5 empty] | In stock | ALFA ROMEO | MITO | MiTo (955) (2008 - ...) | 1.4 (955AXB1B) (58 kW / 78 hp) (2008 - 2013) | ALFA ROMEOMITOMiTo (955) (2008 - ...)1.4 (955AXB1B) (58 kW / 78 hp) (2008 - 2013)Oil filter BOSCH0986452041
Oil filter BOSCH | 0451103364 | BOSCH |  | 90 |  |  | M 20 x 1,5 | 68 | 66 | 62 | [7 empty] | Сurrently out of stock | ALFA ROMEO | MITO | MiTo (955) (2008 - ...) | 1.4 (955AXB1B) (58 kW / 78 hp) (2008 - 2013) | ALFA ROMEOMITOMiTo (955) (2008 - ...)1.4 (955AXB1B) (58 kW / 78 hp) (2008 - 2013)Oil filter BOSCH0451103364
Oil filter BOSCH | 09864B7063 | BOSCH | Spin-on Filter | 87 | 12/2011 |  | M 20 x 1,5 | 67,9 |  |  |  | 64 |  | 55 |  |  |  | Сurrently out of stock | ALFA ROMEO | MITO | MiTo (955) (2008 - ...) | 1.4 (955AXB1B) (58 kW / 78 hp) (2008 - 2013) | ALFA ROMEOMITOMiTo (955) (2008 - ...)1.4 (955AXB1B) (58 kW / 78 hp) (2008 - 2013)Oil filter BOSCH09864B7063
Oil filter MANN-FILTER | W610/3 | MANN-FILTER | Spin-on Filter | 90 |  |  | M20x1.5 | 66 |  |  | 62 | 54 | [5 empty] | In stock | ALFA ROMEO | MITO | MiTo (955) (2008 - ...) | 1.4 (955AXB1B) (58 kW / 78 hp) (2008 - 2013) | ALFA ROMEOMITOMiTo (955) (2008 - ...)1.4 (955AXB1B) (58 kW / 78 hp) (2008 - 2013)Oil filter MANN-FILTERW610/3
Oil filter MANN-FILTER | W7040 | MANN-FILTER | Spin-on Filter | 88 |  |  | M20x1.5-6H | 69 |  |  | 63 | 55 | [5 empty] | Сurrently out of stock | ALFA ROMEO | MITO | MiTo (955) (2008 - ...) | 1.4 (955AXB1B) (58 kW / 78 hp) (2008 - 2013) | ALFA ROMEOMITOMiTo (955) (2008 - ...)1.4 (955AXB1B) (58 kW / 78 hp) (2008 - 2013)Oil filter MANN-FILTERW7040
Oil filter CLEAN FILTER | DO1823 | CLEAN FILTER | Spin-on Filter, Main Stream Filtration | 87 |  |  | M 20 X 1,5 |  | 69 | [8 empty] | Сurrently out of stock | ALFA ROMEO | MITO | MiTo (955) (2008 - ...) | 1.4 (955AXB1B) (58 kW / 78 hp) (2008 - 2013) | ALFA ROMEOMITOMiTo (955) (2008 - ...)1.4 (955AXB1B) (58 kW / 78 hp) (2008 - 2013)Oil filter CLEAN FILTERDO1823
Oil filter CLEAN FILTER | DO925/A | CLEAN FILTER | Spin-on Filter, Main Stream Filtration | 87 |  |  | M 20 X 1,5 |  | 66 | [8 empty] | Сurrently out of stock | ALFA ROMEO | MITO | MiTo (955) (2008 - ...) | 1.4 (955AXB1B) (58 kW / 78 hp) (2008 - 2013) | ALFA ROMEOMITOMiTo (955) (2008 - ...)1.4 (955AXB1B) (58 kW / 78 hp) (2008 - 2013)Oil filter CLEAN FILTERDO925/A
Oil filter PURFLUX | LS910 | PURFLUX | Spin-on Filter | 85 |  |  | M20x1,5 | 66 | [9 empty] | In stock | ALFA ROMEO | MITO | MiTo (955) (2008 - ...) | 1.4 (955AXB1B) (58 kW / 78 hp) (2008 - 2013) | ALFA ROMEOMITOMiTo (955) (2008 - ...)1.4 (955AXB1B) (58 kW / 78 hp) (2008 - 2013)Oil filter PURFLUXLS910
Oil filter HENGST FILTER | H97W05 | HENGST | Spin-on Filter | 87 |  |  | M20x1,5 | 69 | [6 empty] | 63 |  |  | In stock | ALFA ROMEO | MITO | MiTo (955) (2008 - ...) | 1.4 (955AXB1B) (58 kW / 78 hp) (2008 - 2013) | ALFA ROMEOMITOMiTo (955) (2008 - ...)1.4 (955AXB1B) (58 kW / 78 hp) (2008 - 2013)Oil filter HENGST FILTERH97W05
Oil filter FILTRON | OP545/2 | FILTRON | Spin-on Filter | 85 |  |  | M20x1.5 | 69 | [5 empty] | 63, 55 |  |  |  | In stock | ALFA ROMEO | MITO | MiTo (955) (2008 - ...) | 1.4 (955AXB1B, 955.AXF1B) (70 kW / 95 hp) (2008 - 2013) | ALFA ROMEOMITOMiTo (955) (2008 - ...)1.4 (955AXB1B, 955.AXF1B) (70 kW / 95 hp) (2008 - 2013)Oil filter FILTRONOP545/2
Oil filter BOSCH | 0986452041 | BOSCH | Spin-on Filter | 87 | 12/2011 |  | M 20 x 1,5 | 68 |  |  | 64 | 55 | [5 empty] | In stock | ALFA ROMEO | MITO | MiTo (955) (2008 - ...) | 1.4 (955AXB1B, 955.AXF1B) (70 kW / 95 hp) (2008 - 2013) | ALFA ROMEOMITOMiTo (955) (2008 - ...)1.4 (955AXB1B, 955.AXF1B) (70 kW / 95 hp) (2008 - 2013)Oil filter BOSCH0986452041
Oil filter BOSCH | 0451103364 | BOSCH |  | 90 |  |  | M 20 x 1,5 | 68 | 66 | 62 | [7 empty] | Сurrently out of stock | ALFA ROMEO | MITO | MiTo (955) (2008 - ...) | 1.4 (955AXB1B, 955.AXF1B) (70 kW / 95 hp) (2008 - 2013) | ALFA ROMEOMITOMiTo (955) (2008 - ...)1.4 (955AXB1B, 955.AXF1B) (70 kW / 95 hp) (2008 - 2013)Oil filter BOSCH0451103364
Oil filter BOSCH | 09864B7063 | BOSCH | Spin-on Filter | 87 | 12/2011 |  | M 20 x 1,5 | 67,9 |  |  |  | 64 |  | 55 |  |  |  | Сurrently out of stock | ALFA ROMEO | MITO | MiTo (955) (2008 - ...) | 1.4 (955AXB1B, 955.AXF1B) (70 kW / 95 hp) (2008 - 2013) | ALFA ROMEOMITOMiTo (955) (2008 - ...)1.4 (955AXB1B, 955.AXF1B) (70 kW / 95 hp) (2008 - 2013)Oil filter BOSCH09864B7063
Oil filter MANN-FILTER | W610/3 | MANN-FILTER | Spin-on Filter | 90 |  |  | M20x1.5 | 66 |  |  | 62 | 54 | [5 empty] | In stock | ALFA ROMEO | MITO | MiTo (955) (2008 - ...) | 1.4 (955AXB1B, 955.AXF1B) (70 kW / 95 hp) (2008 - 2013) | ALFA ROMEOMITOMiTo (955) (2008 - ...)1.4 (955AXB1B, 955.AXF1B) (70 kW / 95 hp) (2008 - 2013)Oil filter MANN-FILTERW610/3
Oil filter MANN-FILTER | W7040 | MANN-FILTER | Spin-on Filter | 88 |  |  | M20x1.5-6H | 69 |  |  | 63 | 55 | [5 empty] | Сurrently out of stock | ALFA ROMEO | MITO | MiTo (955) (2008 - ...) | 1.4 (955AXB1B, 955.AXF1B) (70 kW / 95 hp) (2008 - 2013) | ALFA ROMEOMITOMiTo (955) (2008 - ...)1.4 (955AXB1B, 955.AXF1B) (70 kW / 95 hp) (2008 - 2013)Oil filter MANN-FILTERW7040
Oil filter CLEAN FILTER | DO1823 | CLEAN FILTER | Spin-on Filter, Main Stream Filtration | 87 |  |  | M 20 X 1,5 |  | 69 | [8 empty] | Сurrently out of stock | ALFA ROMEO | MITO | MiTo (955) (2008 - ...) | 1.4 (955AXB1B, 955.AXF1B) (70 kW / 95 hp) (2008 - 2013) | ALFA ROMEOMITOMiTo (955) (2008 - ...)1.4 (955AXB1B, 955.AXF1B) (70 kW / 95 hp) (2008 - 2013)Oil filter CLEAN FILTERDO1823
Oil filter CLEAN FILTER | DO925/A | CLEAN FILTER | Spin-on Filter, Main Stream Filtration | 87 |  |  | M 20 X 1,5 |  | 66 | [8 empty] | Сurrently out of stock | ALFA ROMEO | MITO | MiTo (955) (2008 - ...) | 1.4 (955AXB1B, 955.AXF1B) (70 kW / 95 hp) (2008 - 2013) | ALFA ROMEOMITOMiTo (955) (2008 - ...)1.4 (955AXB1B, 955.AXF1B) (70 kW / 95 hp) (2008 - 2013)Oil filter CLEAN FILTERDO925/A
Oil filter PURFLUX | LS910 | PURFLUX | Spin-on Filter | 85 |  |  | M20x1,5 | 66 | [9 empty] | In stock | ALFA ROMEO | MITO | MiTo (955) (2008 - ...) | 1.4 (955AXB1B, 955.AXF1B) (70 kW / 95 hp) (2008 - 2013) | ALFA ROMEOMITOMiTo (955) (2008 - ...)1.4 (955AXB1B, 955.AXF1B) (70 kW / 95 hp) (2008 - 2013)Oil filter PURFLUXLS910
Oil filter HENGST FILTER | H97W05 | HENGST | Spin-on Filter | 87 |  |  | M20x1,5 | 69 | [6 empty] | 63 |  |  | In stock | ALFA ROMEO | MITO | MiTo (955) (2008 - ...) | 1.4 (955AXB1B, 955.AXF1B) (70 kW / 95 hp) (2008 - 2013) | ALFA ROMEOMITOMiTo (955) (2008 - ...)1.4 (955AXB1B, 955.AXF1B) (70 kW / 95 hp) (2008 - 2013)Oil filter HENGST FILTERH97W05
Oil filter HENGST FILTER | E60HD110 | HENGST | Filter Insert | 84 |  |  |  | 65 | [5 empty] | 24 |  |  |  | In stock | ALFA ROMEO | MITO | MiTo (955) (2008 - ...) | 1.4 (955AXB1B, 955.AXF1B) (70 kW / 95 hp) (2008 - 2013) | ALFA ROMEOMITOMiTo (955) (2008 - ...)1.4 (955AXB1B, 955.AXF1B) (70 kW / 95 hp) (2008 - 2013)Oil filter HENGST FILTERE60HD110
Oil filter FILTRON | OP545/2 | FILTRON | Spin-on Filter | 85 |  |  | M20x1.5 | 69 | [5 empty] | 63, 55 |  |  |  | In stock | ALFA ROMEO | MITO | MiTo (955) (2008 - ...) | 1.4 (955AXV1A) (51 kW / 69 hp) (2011 - 2018) | ALFA ROMEOMITOMiTo (955) (2008 - ...)1.4 (955AXV1A) (51 kW / 69 hp) (2011 - 2018)Oil filter FILTRONOP545/2
Oil filter BOSCH | 0451103364 | BOSCH |  | 90 |  |  | M 20 x 1,5 | 68 | 66 | 62 | [7 empty] | Сurrently out of stock | ALFA ROMEO | MITO | MiTo (955) (2008 - ...) | 1.4 (955AXV1A) (51 kW / 69 hp) (2011 - 2018) | ALFA ROMEOMITOMiTo (955) (2008 - ...)1.4 (955AXV1A) (51 kW / 69 hp) (2011 - 2018)Oil filter BOSCH0451103364
Oil filter BOSCH | 09864B7063 | BOSCH | Spin-on Filter | 87 | 12/2018 |  | M 20 x 1,5 | 67,9 |  |  |  | 64 |  | 55 |  |  |  | Сurrently out of stock | ALFA ROMEO | MITO | MiTo (955) (2008 - ...) | 1.4 (955AXV1A) (51 kW / 69 hp) (2011 - 2018) | ALFA ROMEOMITOMiTo (955) (2008 - ...)1.4 (955AXV1A) (51 kW / 69 hp) (2011 - 2018)Oil filter BOSCH09864B7063
Oil filter MANN-FILTER | W610/3 | MANN-FILTER | Spin-on Filter | 90 |  |  | M20x1.5 | 66 |  |  | 62 | 54 | [5 empty] | In stock | ALFA ROMEO | MITO | MiTo (955) (2008 - ...) | 1.4 (955AXV1A) (51 kW / 69 hp) (2011 - 2018) | ALFA ROMEOMITOMiTo (955) (2008 - ...)1.4 (955AXV1A) (51 kW / 69 hp) (2011 - 2018)Oil filter MANN-FILTERW610/3
Oil filter MANN-FILTER | W7040 | MANN-FILTER | Spin-on Filter | 88 |  |  | M20x1.5-6H | 69 |  |  | 63 | 55 | [5 empty] | Сurrently out of stock | ALFA ROMEO | MITO | MiTo (955) (2008 - ...) | 1.4 (955AXV1A) (51 kW / 69 hp) (2011 - 2018) | ALFA ROMEOMITOMiTo (955) (2008 - ...)1.4 (955AXV1A) (51 kW / 69 hp) (2011 - 2018)Oil filter MANN-FILTERW7040
Oil filter CLEAN FILTER | DO1823 | CLEAN FILTER | Spin-on Filter, Main Stream Filtration | 87 |  |  | M 20 X 1,5 |  | 69 | [8 empty] | Сurrently out of stock | ALFA ROMEO | MITO | MiTo (955) (2008 - ...) | 1.4 (955AXV1A) (51 kW / 69 hp) (2011 - 2018) | ALFA ROMEOMITOMiTo (955) (2008 - ...)1.4 (955AXV1A) (51 kW / 69 hp) (2011 - 2018)Oil filter CLEAN FILTERDO1823
Oil filter CLEAN FILTER | DO925/A | CLEAN FILTER | Spin-on Filter, Main Stream Filtration | 87 |  |  | M 20 X 1,5 |  | 66 | [8 empty] | Сurrently out of stock | ALFA ROMEO | MITO | MiTo (955) (2008 - ...) | 1.4 (955AXV1A) (51 kW / 69 hp) (2011 - 2018) | ALFA ROMEOMITOMiTo (955) (2008 - ...)1.4 (955AXV1A) (51 kW / 69 hp) (2011 - 2018)Oil filter CLEAN FILTERDO925/A
Oil filter PURFLUX | LS910 | PURFLUX | Spin-on Filter | 85 |  |  | M20x1,5 | 66 | [9 empty] | In stock | ALFA ROMEO | MITO | MiTo (955) (2008 - ...) | 1.4 (955AXV1A) (51 kW / 69 hp) (2011 - 2018) | ALFA ROMEOMITOMiTo (955) (2008 - ...)1.4 (955AXV1A) (51 kW / 69 hp) (2011 - 2018)Oil filter PURFLUXLS910
Oil filter HENGST FILTER | H97W05 | HENGST | Spin-on Filter | 87 |  |  | M20x1,5 | 69 | [6 empty] | 63 |  |  | In stock | ALFA ROMEO | MITO | MiTo (955) (2008 - ...) | 1.4 (955AXV1A) (51 kW / 69 hp) (2011 - 2018) | ALFA ROMEOMITOMiTo (955) (2008 - ...)1.4 (955AXV1A) (51 kW / 69 hp) (2011 - 2018)Oil filter HENGST FILTERH97W05
Oil filter BOSCH | 1457429256 | BOSCH | Filter Insert | 83 |  |  |  | 65 | [5 empty] | 25 |  |  |  | In stock | ALFA ROMEO | MITO | MiTo (955) (2008 - ...) | 1.4 MultiAir (955AXL1B) (77 kW / 105 hp) (2009 - 2013) | ALFA ROMEOMITOMiTo (955) (2008 - ...)1.4 MultiAir (955AXL1B) (77 kW / 105 hp) (2009 - 2013)Oil filter BOSCH1457429256
Oil filter MANN-FILTER | HU713/1x | MANN-FILTER | Filter Insert | 83 |  |  |  | 65 |  |  |  |  | 29, 27 | 29, 27 |  |  |  | In stock | ALFA ROMEO | MITO | MiTo (955) (2008 - ...) | 1.4 MultiAir (955AXL1B) (77 kW / 105 hp) (2009 - 2013) | ALFA ROMEOMITOMiTo (955) (2008 - ...)1.4 MultiAir (955AXL1B) (77 kW / 105 hp) (2009 - 2013)Oil filter MANN-FILTERHU713/1x
Oil filter CLEAN FILTER | ML1708 | CLEAN FILTER | Filter Insert | 82 |  |  |  |  | 66 | 28 | [7 empty] | Сurrently out of stock | ALFA ROMEO | MITO | MiTo (955) (2008 - ...) | 1.4 MultiAir (955AXL1B) (77 kW / 105 hp) (2009 - 2013) | ALFA ROMEOMITOMiTo (955) (2008 - ...)1.4 MultiAir (955AXL1B) (77 kW / 105 hp) (2009 - 2013)Oil filter CLEAN FILTERML1708
Oil filter PURFLUX | L330 | PURFLUX | Filter Insert | 85 |  |  |  | 65 |  |  |  |  | 25 |  |  |  |  | In stock | ALFA ROMEO | MITO | MiTo (955) (2008 - ...) | 1.4 MultiAir (955AXL1B) (77 kW / 105 hp) (2009 - 2013) | ALFA ROMEOMITOMiTo (955) (2008 - ...)1.4 MultiAir (955AXL1B) (77 kW / 105 hp) (2009 - 2013)Oil filter PURFLUXL330
Oil filter HENGST FILTER | E60HD110 | HENGST | Filter Insert | 84 |  |  |  | 65 | [5 empty] | 24 |  |  |  | In stock | ALFA ROMEO | MITO | MiTo (955) (2008 - ...) | 1.4 MultiAir (955AXL1B) (77 kW / 105 hp) (2009 - 2013) | ALFA ROMEOMITOMiTo (955) (2008 - ...)1.4 MultiAir (955AXL1B) (77 kW / 105 hp) (2009 - 2013)Oil filter HENGST FILTERE60HD110
Oil filter FILTRON | OP540/3 | FILTRON | Spin-on Filter | 86,5 |  | 08/2015 | M20x1.5-6H | 76,5 | [5 empty] | 70,5, 62 |  |  |  | In stock | ALFA ROMEO | MITO | MiTo (955) (2008 - ...) | 1.4 MultiAir (955AXN1B) (125 kW / 170 hp) (2009 - 2018) | ALFA ROMEOMITOMiTo (955) (2008 - ...)1.4 MultiAir (955AXN1B) (125 kW / 170 hp) (2009 - 2018)Oil filter FILTRONOP540/3
Oil filter BOSCH | 1457429256 | BOSCH | Filter Insert | 83 | 05/2017 |  |  | 65 | [5 empty] | 25 |  |  | 2288536 | In stock | ALFA ROMEO | MITO | MiTo (955) (2008 - ...) | 1.4 MultiAir (955AXN1B) (125 kW / 170 hp) (2009 - 2018) | ALFA ROMEOMITOMiTo (955) (2008 - ...)1.4 MultiAir (955AXN1B) (125 kW / 170 hp) (2009 - 2018)Oil filter BOSCH1457429256
Oil filter BOSCH | F026407300 | BOSCH | Spin-on Filter | 85 |  | 06/2017 | M 20 x 1,5 | 78 |  |  | 72 | 62 | [5 empty] | In stock | ALFA ROMEO | MITO | MiTo (955) (2008 - ...) | 1.4 MultiAir (955AXN1B) (125 kW / 170 hp) (2009 - 2018) | ALFA ROMEOMITOMiTo (955) (2008 - ...)1.4 MultiAir (955AXN1B) (125 kW / 170 hp) (2009 - 2018)Oil filter BOSCHF026407300
Oil filter MANN-FILTER | HU713/1x | MANN-FILTER | Filter Insert | 83 | 07/2015 |  |  | 65 |  |  |  |  | 29, 27 | 29, 27 |  |  |  | In stock | ALFA ROMEO | MITO | MiTo (955) (2008 - ...) | 1.4 MultiAir (955AXN1B) (125 kW / 170 hp) (2009 - 2018) | ALFA ROMEOMITOMiTo (955) (2008 - ...)1.4 MultiAir (955AXN1B) (125 kW / 170 hp) (2009 - 2018)Oil filter MANN-FILTERHU713/1x
Oil filter MANN-FILTER | W716/2 | MANN-FILTER | Spin-on Filter | 90 |  | 08/2015 | M20x1.5-6H | 76 |  |  | 72 | 63 | [5 empty] | In stock | ALFA ROMEO | MITO | MiTo (955) (2008 - ...) | 1.4 MultiAir (955AXN1B) (125 kW / 170 hp) (2009 - 2018) | ALFA ROMEOMITOMiTo (955) (2008 - ...)1.4 MultiAir (955AXN1B) (125 kW / 170 hp) (2009 - 2018)Oil filter MANN-FILTERW716/2
Oil filter CLEAN FILTER | ML1708 | CLEAN FILTER | Filter Insert | 82 |  |  |  |  | 66 | 28 | [7 empty] | Сurrently out of stock | ALFA ROMEO | MITO | MiTo (955) (2008 - ...) | 1.4 MultiAir (955AXN1B) (125 kW / 170 hp) (2009 - 2018) | ALFA ROMEOMITOMiTo (955) (2008 - ...)1.4 MultiAir (955AXN1B) (125 kW / 170 hp) (2009 - 2018)Oil filter CLEAN FILTERML1708
Oil filter CLEAN FILTER | DO5526 | CLEAN FILTER | Spin-on Filter, Main Stream Filtration | 91 |  |  | M20 x 1.5 |  | 77 | [8 empty] | Сurrently out of stock | ALFA ROMEO | MITO | MiTo (955) (2008 - ...) | 1.4 MultiAir (955AXN1B) (125 kW / 170 hp) (2009 - 2018) | ALFA ROMEOMITOMiTo (955) (2008 - ...)1.4 MultiAir (955AXN1B) (125 kW / 170 hp) (2009 - 2018)Oil filter CLEAN FILTERDO5526
Oil filter PURFLUX | L330 | PURFLUX | Filter Insert | 85 | 07/2015 |  |  | 65 |  |  |  |  | 25 |  |  |  |  | In stock | ALFA ROMEO | MITO | MiTo (955) (2008 - ...) | 1.4 MultiAir (955AXN1B) (125 kW / 170 hp) (2009 - 2018) | ALFA ROMEOMITOMiTo (955) (2008 - ...)1.4 MultiAir (955AXN1B) (125 kW / 170 hp) (2009 - 2018)Oil filter PURFLUXL330
Oil filter PURFLUX | LS1042 | PURFLUX | Spin-on Filter | 85 |  | 08/2015 | M20x1,5 | 76 | [9 empty] | In stock | ALFA ROMEO | MITO | MiTo (955) (2008 - ...) | 1.4 MultiAir (955AXN1B) (125 kW / 170 hp) (2009 - 2018) | ALFA ROMEOMITOMiTo (955) (2008 - ...)1.4 MultiAir (955AXN1B) (125 kW / 170 hp) (2009 - 2018)Oil filter PURFLUXLS1042
Oil filter HENGST FILTER | E60HD110 | HENGST | Filter Insert | 84 |  |  |  | 65 | [5 empty] | 24 |  |  |  | In stock | ALFA ROMEO | MITO | MiTo (955) (2008 - ...) | 1.4 MultiAir (955AXN1B) (125 kW / 170 hp) (2009 - 2018) | ALFA ROMEOMITOMiTo (955) (2008 - ...)1.4 MultiAir (955AXN1B) (125 kW / 170 hp) (2009 - 2018)Oil filter HENGST FILTERE60HD110
Oil filter HENGST FILTER | H388W | HENGST | Spin-on Filter | 95 |  |  | M20x1,5 | 76 | [6 empty] | 72 |  |  | In stock | ALFA ROMEO | MITO | MiTo (955) (2008 - ...) | 1.4 MultiAir (955AXN1B) (125 kW / 170 hp) (2009 - 2018) | ALFA ROMEOMITOMiTo (955) (2008 - ...)1.4 MultiAir (955AXN1B) (125 kW / 170 hp) (2009 - 2018)Oil filter HENGST FILTERH388W
Oil filter FILTRON | OP540/3 | FILTRON | Spin-on Filter | 86,5 |  | 08/2015 | M20x1.5-6H | 76,5 | [5 empty] | 70,5, 62 |  |  |  | In stock | ALFA ROMEO | MITO | MiTo (955) (2008 - ...) | 1.4 TB (955.AYB11, 955.AXB1B) (103 kW / 140 hp) (2013 - 2018) | ALFA ROMEOMITOMiTo (955) (2008 - ...)1.4 TB (955.AYB11, 955.AXB1B) (103 kW / 140 hp) (2013 - 2018)Oil filter FILTRONOP540/3
Oil filter BOSCH | 1457429256 | BOSCH | Filter Insert | 83 | 05/2017 |  |  | 65 | [5 empty] | 25 |  |  | 2288536 | In stock | ALFA ROMEO | MITO | MiTo (955) (2008 - ...) | 1.4 TB (955.AYB11, 955.AXB1B) (103 kW / 140 hp) (2013 - 2018) | ALFA ROMEOMITOMiTo (955) (2008 - ...)1.4 TB (955.AYB11, 955.AXB1B) (103 kW / 140 hp) (2013 - 2018)Oil filter BOSCH1457429256
Oil filter BOSCH | F026407300 | BOSCH | Spin-on Filter | 85 |  | 06/2017 | M 20 x 1,5 | 78 |  |  | 72 | 62 | [5 empty] | In stock | ALFA ROMEO | MITO | MiTo (955) (2008 - ...) | 1.4 TB (955.AYB11, 955.AXB1B) (103 kW / 140 hp) (2013 - 2018) | ALFA ROMEOMITOMiTo (955) (2008 - ...)1.4 TB (955.AYB11, 955.AXB1B) (103 kW / 140 hp) (2013 - 2018)Oil filter BOSCHF026407300
Oil filter MANN-FILTER | HU713/1x | MANN-FILTER | Filter Insert | 83 | 07/2015 |  |  | 65 |  |  |  |  | 29, 27 | 29, 27 |  |  |  | In stock | ALFA ROMEO | MITO | MiTo (955) (2008 - ...) | 1.4 TB (955.AYB11, 955.AXB1B) (103 kW / 140 hp) (2013 - 2018) | ALFA ROMEOMITOMiTo (955) (2008 - ...)1.4 TB (955.AYB11, 955.AXB1B) (103 kW / 140 hp) (2013 - 2018)Oil filter MANN-FILTERHU713/1x
Oil filter MANN-FILTER | W716/2 | MANN-FILTER | Spin-on Filter | 90 |  | 08/2015 | M20x1.5-6H | 76 |  |  | 72 | 63 | [5 empty] | In stock | ALFA ROMEO | MITO | MiTo (955) (2008 - ...) | 1.4 TB (955.AYB11, 955.AXB1B) (103 kW / 140 hp) (2013 - 2018) | ALFA ROMEOMITOMiTo (955) (2008 - ...)1.4 TB (955.AYB11, 955.AXB1B) (103 kW / 140 hp) (2013 - 2018)Oil filter MANN-FILTERW716/2
Oil filter CLEAN FILTER | ML1708 | CLEAN FILTER | Filter Insert | 82 |  |  |  |  | 66 | 28 | [7 empty] | Сurrently out of stock | ALFA ROMEO | MITO | MiTo (955) (2008 - ...) | 1.4 TB (955.AYB11, 955.AXB1B) (103 kW / 140 hp) (2013 - 2018) | ALFA ROMEOMITOMiTo (955) (2008 - ...)1.4 TB (955.AYB11, 955.AXB1B) (103 kW / 140 hp) (2013 - 2018)Oil filter CLEAN FILTERML1708
Oil filter CLEAN FILTER | DO5526 | CLEAN FILTER | Spin-on Filter, Main Stream Filtration | 91 |  |  | M20 x 1.5 |  | 77 | [8 empty] | Сurrently out of stock | ALFA ROMEO | MITO | MiTo (955) (2008 - ...) | 1.4 TB (955.AYB11, 955.AXB1B) (103 kW / 140 hp) (2013 - 2018) | ALFA ROMEOMITOMiTo (955) (2008 - ...)1.4 TB (955.AYB11, 955.AXB1B) (103 kW / 140 hp) (2013 - 2018)Oil filter CLEAN FILTERDO5526
Oil filter PURFLUX | L330 | PURFLUX | Filter Insert | 85 |  |  |  | 65 |  |  |  |  | 25 |  |  |  |  | In stock | ALFA ROMEO | MITO | MiTo (955) (2008 - ...) | 1.4 TB (955.AYB11, 955.AXB1B) (103 kW / 140 hp) (2013 - 2018) | ALFA ROMEOMITOMiTo (955) (2008 - ...)1.4 TB (955.AYB11, 955.AXB1B) (103 kW / 140 hp) (2013 - 2018)Oil filter PURFLUXL330
Oil filter HENGST FILTER | E60HD110 | HENGST | Filter Insert | 84 |  |  |  | 65 | [5 empty] | 24 |  |  |  | In stock | ALFA ROMEO | MITO | MiTo (955) (2008 - ...) | 1.4 TB (955.AYB11, 955.AXB1B) (103 kW / 140 hp) (2013 - 2018) | ALFA ROMEOMITOMiTo (955) (2008 - ...)1.4 TB (955.AYB11, 955.AXB1B) (103 kW / 140 hp) (2013 - 2018)Oil filter HENGST FILTERE60HD110
Oil filter HENGST FILTER | H388W | HENGST | Spin-on Filter | 95 |  |  | M20x1,5 | 76 | [6 empty] | 72 |  |  | In stock | ALFA ROMEO | MITO | MiTo (955) (2008 - ...) | 1.4 TB (955.AYB11, 955.AXB1B) (103 kW / 140 hp) (2013 - 2018) | ALFA ROMEOMITOMiTo (955) (2008 - ...)1.4 TB (955.AYB11, 955.AXB1B) (103 kW / 140 hp) (2013 - 2018)Oil filter HENGST FILTERH388W
Oil filter BOSCH | 1457429256 | BOSCH | Filter Insert | 83 |  |  |  | 65 | [5 empty] | 25 |  |  |  | In stock | ALFA ROMEO | MITO | MiTo (955) (2008 - ...) | 1.4 TJet (955AXA1B) (114 kW / 155 hp) (2008 - 2011) | ALFA ROMEOMITOMiTo (955) (2008 - ...)1.4 TJet (955AXA1B) (114 kW / 155 hp) (2008 - 2011)Oil filter BOSCH1457429256
Oil filter MANN-FILTER | HU713/1x | MANN-FILTER | Filter Insert | 83 |  |  |  | 65 |  |  |  |  | 29, 27 | 29, 27 |  |  |  | In stock | ALFA ROMEO | MITO | MiTo (955) (2008 - ...) | 1.4 TJet (955AXA1B) (114 kW / 155 hp) (2008 - 2011) | ALFA ROMEOMITOMiTo (955) (2008 - ...)1.4 TJet (955AXA1B) (114 kW / 155 hp) (2008 - 2011)Oil filter MANN-FILTERHU713/1x
Oil filter CLEAN FILTER | ML1708 | CLEAN FILTER | Filter Insert | 82 |  |  |  |  | 66 | 28 | [7 empty] | Сurrently out of stock | ALFA ROMEO | MITO | MiTo (955) (2008 - ...) | 1.4 TJet (955AXA1B) (114 kW / 155 hp) (2008 - 2011) | ALFA ROMEOMITOMiTo (955) (2008 - ...)1.4 TJet (955AXA1B) (114 kW / 155 hp) (2008 - 2011)Oil filter CLEAN FILTERML1708
Oil filter CLEAN FILTER | DO5526 | CLEAN FILTER | Spin-on Filter, Main Stream Filtration | 91 |  |  | M20 x 1.5 |  | 77 | [8 empty] | Сurrently out of stock | ALFA ROMEO | MITO | MiTo (955) (2008 - ...) | 1.4 TJet (955AXA1B) (114 kW / 155 hp) (2008 - 2011) | ALFA ROMEOMITOMiTo (955) (2008 - ...)1.4 TJet (955AXA1B) (114 kW / 155 hp) (2008 - 2011)Oil filter CLEAN FILTERDO5526
Oil filter PURFLUX | L330 | PURFLUX | Filter Insert | 85 |  |  |  | 65 |  |  |  |  | 25 |  |  |  |  | In stock | ALFA ROMEO | MITO | MiTo (955) (2008 - ...) | 1.4 TJet (955AXA1B) (114 kW / 155 hp) (2008 - 2011) | ALFA ROMEOMITOMiTo (955) (2008 - ...)1.4 TJet (955AXA1B) (114 kW / 155 hp) (2008 - 2011)Oil filter PURFLUXL330
Oil filter HENGST FILTER | E60HD110 | HENGST | Filter Insert | 84 |  |  |  | 65 | [5 empty] | 24 |  |  |  | In stock | ALFA ROMEO | MITO | MiTo (955) (2008 - ...) | 1.4 TJet (955AXA1B) (114 kW / 155 hp) (2008 - 2011) | ALFA ROMEOMITOMiTo (955) (2008 - ...)1.4 TJet (955AXA1B) (114 kW / 155 hp) (2008 - 2011)Oil filter HENGST FILTERE60HD110
Oil filter BOSCH | 1457429256 | BOSCH | Filter Insert | 83 |  |  |  | 65 | [5 empty] | 25 |  |  |  | In stock | ALFA ROMEO | MITO | MiTo (955) (2008 - ...) | 1.4 TJet (955AXD1B) (110 kW / 150 hp) (2008 - 2011) | ALFA ROMEOMITOMiTo (955) (2008 - ...)1.4 TJet (955AXD1B) (110 kW / 150 hp) (2008 - 2011)Oil filter BOSCH1457429256
Oil filter MANN-FILTER | HU713/1x | MANN-FILTER | Filter Insert | 83 |  |  |  | 65 |  |  |  |  | 29, 27 | 29, 27 |  |  |  | In stock | ALFA ROMEO | MITO | MiTo (955) (2008 - ...) | 1.4 TJet (955AXD1B) (110 kW / 150 hp) (2008 - 2011) | ALFA ROMEOMITOMiTo (955) (2008 - ...)1.4 TJet (955AXD1B) (110 kW / 150 hp) (2008 - 2011)Oil filter MANN-FILTERHU713/1x
Oil filter CLEAN FILTER | ML1708 | CLEAN FILTER | Filter Insert | 82 |  |  |  |  | 66 | 28 | [7 empty] | Сurrently out of stock | ALFA ROMEO | MITO | MiTo (955) (2008 - ...) | 1.4 TJet (955AXD1B) (110 kW / 150 hp) (2008 - 2011) | ALFA ROMEOMITOMiTo (955) (2008 - ...)1.4 TJet (955AXD1B) (110 kW / 150 hp) (2008 - 2011)Oil filter CLEAN FILTERML1708
Oil filter PURFLUX | L330 | PURFLUX | Filter Insert | 85 |  |  |  | 65 |  |  |  |  | 25 |  |  |  |  | In stock | ALFA ROMEO | MITO | MiTo (955) (2008 - ...) | 1.4 TJet (955AXD1B) (110 kW / 150 hp) (2008 - 2011) | ALFA ROMEOMITOMiTo (955) (2008 - ...)1.4 TJet (955AXD1B) (110 kW / 150 hp) (2008 - 2011)Oil filter PURFLUXL330
Oil filter HENGST FILTER | E60HD110 | HENGST | Filter Insert | 84 |  |  |  | 65 | [5 empty] | 24 |  |  |  | In stock | ALFA ROMEO | MITO | MiTo (955) (2008 - ...) | 1.4 TJet (955AXD1B) (110 kW / 150 hp) (2008 - 2011) | ALFA ROMEOMITOMiTo (955) (2008 - ...)1.4 TJet (955AXD1B) (110 kW / 150 hp) (2008 - 2011)Oil filter HENGST FILTERE60HD110
Oil filter BOSCH | 1457429256 | BOSCH | Filter Insert | 83 | 12/2018 |  |  | 65 | [5 empty] | 25 |  |  |  | In stock | ALFA ROMEO | MITO | MiTo (955) (2008 - ...) | 1.4 TJet (955AXG1A) (88 kW / 120 hp) (2008 - 2013) | ALFA ROMEOMITOMiTo (955) (2008 - ...)1.4 TJet (955AXG1A) (88 kW / 120 hp) (2008 - 2013)Oil filter BOSCH1457429256
Oil filter MANN-FILTER | HU713/1x | MANN-FILTER | Filter Insert | 83 |  |  |  | 65 |  |  |  |  | 29, 27 | 29, 27 |  |  |  | In stock | ALFA ROMEO | MITO | MiTo (955) (2008 - ...) | 1.4 TJet (955AXG1A) (88 kW / 120 hp) (2008 - 2013) | ALFA ROMEOMITOMiTo (955) (2008 - ...)1.4 TJet (955AXG1A) (88 kW / 120 hp) (2008 - 2013)Oil filter MANN-FILTERHU713/1x
Oil filter CLEAN FILTER | ML1708 | CLEAN FILTER | Filter Insert | 82 |  |  |  |  | 66 | 28 | [7 empty] | Сurrently out of stock | ALFA ROMEO | MITO | MiTo (955) (2008 - ...) | 1.4 TJet (955AXG1A) (88 kW / 120 hp) (2008 - 2013) | ALFA ROMEOMITOMiTo (955) (2008 - ...)1.4 TJet (955AXG1A) (88 kW / 120 hp) (2008 - 2013)Oil filter CLEAN FILTERML1708
Oil filter PURFLUX | L330 | PURFLUX | Filter Insert | 85 |  |  |  | 65 |  |  |  |  | 25 |  |  |  |  | In stock | ALFA ROMEO | MITO | MiTo (955) (2008 - ...) | 1.4 TJet (955AXG1A) (88 kW / 120 hp) (2008 - 2013) | ALFA ROMEOMITOMiTo (955) (2008 - ...)1.4 TJet (955AXG1A) (88 kW / 120 hp) (2008 - 2013)Oil filter PURFLUXL330
Oil filter HENGST FILTER | E60HD110 | HENGST | Filter Insert | 84 |  |  |  | 65 | [5 empty] | 24 |  |  |  | In stock | ALFA ROMEO | MITO | MiTo (955) (2008 - ...) | 1.4 TJet (955AXG1A) (88 kW / 120 hp) (2008 - 2013) | ALFA ROMEOMITOMiTo (955) (2008 - ...)1.4 TJet (955AXG1A) (88 kW / 120 hp) (2008 - 2013)Oil filter HENGST FILTERE60HD110
Oil filter BOSCH | 1457429256 | BOSCH | Filter Insert | 83 | 12/2014 |  |  | 65 | [5 empty] | 25 |  |  |  | In stock | ALFA ROMEO | MITO | MiTo (955) (2008 - ...) | 1.4 Turbo MultiAir (955AXM1A, 955AXR11) (99 kW / 135 hp) (2009 - 2014) | ALFA ROMEOMITOMiTo (955) (2008 - ...)1.4 Turbo MultiAir (955AXM1A, 955AXR11) (99 kW / 135 hp) (2009 - 2014)Oil filter BOSCH1457429256
Oil filter MANN-FILTER | HU713/1x | MANN-FILTER | Filter Insert | 83 | 07/2015 |  |  | 65 |  |  |  |  | 29, 27 | 29, 27 |  |  |  | In stock | ALFA ROMEO | MITO | MiTo (955) (2008 - ...) | 1.4 Turbo MultiAir (955AXM1A, 955AXR11) (99 kW / 135 hp) (2009 - 2014) | ALFA ROMEOMITOMiTo (955) (2008 - ...)1.4 Turbo MultiAir (955AXM1A, 955AXR11) (99 kW / 135 hp) (2009 - 2014)Oil filter MANN-FILTERHU713/1x
Oil filter CLEAN FILTER | ML1708 | CLEAN FILTER | Filter Insert | 82 |  |  |  |  | 66 | 28 | [7 empty] | Сurrently out of stock | ALFA ROMEO | MITO | MiTo (955) (2008 - ...) | 1.4 Turbo MultiAir (955AXM1A, 955AXR11) (99 kW / 135 hp) (2009 - 2014) | ALFA ROMEOMITOMiTo (955) (2008 - ...)1.4 Turbo MultiAir (955AXM1A, 955AXR11) (99 kW / 135 hp) (2009 - 2014)Oil filter CLEAN FILTERML1708
Oil filter CLEAN FILTER | DO5526 | CLEAN FILTER | Spin-on Filter, Main Stream Filtration | 91 |  |  | M20 x 1.5 |  | 77 | [8 empty] | Сurrently out of stock | ALFA ROMEO | MITO | MiTo (955) (2008 - ...) | 1.4 Turbo MultiAir (955AXM1A, 955AXR11) (99 kW / 135 hp) (2009 - 2014) | ALFA ROMEOMITOMiTo (955) (2008 - ...)1.4 Turbo MultiAir (955AXM1A, 955AXR11) (99 kW / 135 hp) (2009 - 2014)Oil filter CLEAN FILTERDO5526
Oil filter PURFLUX | L330 | PURFLUX | Filter Insert | 85 |  |  |  | 65 |  |  |  |  | 25 |  |  |  |  | In stock | ALFA ROMEO | MITO | MiTo (955) (2008 - ...) | 1.4 Turbo MultiAir (955AXM1A, 955AXR11) (99 kW / 135 hp) (2009 - 2014) | ALFA ROMEOMITOMiTo (955) (2008 - ...)1.4 Turbo MultiAir (955AXM1A, 955AXR11) (99 kW / 135 hp) (2009 - 2014)Oil filter PURFLUXL330
Oil filter HENGST FILTER | E60HD110 | HENGST | Filter Insert | 84 |  |  |  | 65 | [5 empty] | 24 |  |  |  | In stock | ALFA ROMEO | MITO | MiTo (955) (2008 - ...) | 1.4 Turbo MultiAir (955AXM1A, 955AXR11) (99 kW / 135 hp) (2009 - 2014) | ALFA ROMEOMITOMiTo (955) (2008 - ...)1.4 Turbo MultiAir (955AXM1A, 955AXR11) (99 kW / 135 hp) (2009 - 2014)Oil filter HENGST FILTERE60HD110
Oil filter HENGST FILTER | H388W | HENGST | Spin-on Filter | 95 |  |  | M20x1,5 | 76 | [6 empty] | 72 |  |  | In stock | ALFA ROMEO | MITO | MiTo (955) (2008 - ...) | 1.4 Turbo MultiAir (955AXM1A, 955AXR11) (99 kW / 135 hp) (2009 - 2014) | ALFA ROMEOMITOMiTo (955) (2008 - ...)1.4 Turbo MultiAir (955AXM1A, 955AXR11) (99 kW / 135 hp) (2009 - 2014)Oil filter HENGST FILTERH388W
Oil filter FILTRON | OP540/3 | FILTRON | Spin-on Filter | 86,5 |  | 08/2015 | M20x1.5-6H | 76,5 | [5 empty] | 70,5, 62 |  |  |  | In stock | ALFA ROMEO | MITO | MiTo (955) (2008 - ...) | 1.4 Turbo MultiAir (955AXS1B, 955AXS11) (120 kW / 163 hp) (2009 - 2018) | ALFA ROMEOMITOMiTo (955) (2008 - ...)1.4 Turbo MultiAir (955AXS1B, 955AXS11) (120 kW / 163 hp) (2009 - 2018)Oil filter FILTRONOP540/3
Oil filter BOSCH | 1457429256 | BOSCH | Filter Insert | 83 | 05/2017 |  |  | 65 | [5 empty] | 25 |  |  | 2288536 | In stock | ALFA ROMEO | MITO | MiTo (955) (2008 - ...) | 1.4 Turbo MultiAir (955AXS1B, 955AXS11) (120 kW / 163 hp) (2009 - 2018) | ALFA ROMEOMITOMiTo (955) (2008 - ...)1.4 Turbo MultiAir (955AXS1B, 955AXS11) (120 kW / 163 hp) (2009 - 2018)Oil filter BOSCH1457429256
Oil filter BOSCH | F026407300 | BOSCH | Spin-on Filter | 85 |  | 06/2017 | M 20 x 1,5 | 78 |  |  | 72 | 62 | [5 empty] | In stock | ALFA ROMEO | MITO | MiTo (955) (2008 - ...) | 1.4 Turbo MultiAir (955AXS1B, 955AXS11) (120 kW / 163 hp) (2009 - 2018) | ALFA ROMEOMITOMiTo (955) (2008 - ...)1.4 Turbo MultiAir (955AXS1B, 955AXS11) (120 kW / 163 hp) (2009 - 2018)Oil filter BOSCHF026407300
Oil filter MANN-FILTER | HU713/1x | MANN-FILTER | Filter Insert | 83 | 07/2015 |  |  | 65 |  |  |  |  | 29, 27 | 29, 27 |  |  |  | In stock | ALFA ROMEO | MITO | MiTo (955) (2008 - ...) | 1.4 Turbo MultiAir (955AXS1B, 955AXS11) (120 kW / 163 hp) (2009 - 2018) | ALFA ROMEOMITOMiTo (955) (2008 - ...)1.4 Turbo MultiAir (955AXS1B, 955AXS11) (120 kW / 163 hp) (2009 - 2018)Oil filter MANN-FILTERHU713/1x
Oil filter MANN-FILTER | W716/2 | MANN-FILTER | Spin-on Filter | 90 |  | 08/2015 | M20x1.5-6H | 76 |  |  | 72 | 63 | [5 empty] | In stock | ALFA ROMEO | MITO | MiTo (955) (2008 - ...) | 1.4 Turbo MultiAir (955AXS1B, 955AXS11) (120 kW / 163 hp) (2009 - 2018) | ALFA ROMEOMITOMiTo (955) (2008 - ...)1.4 Turbo MultiAir (955AXS1B, 955AXS11) (120 kW / 163 hp) (2009 - 2018)Oil filter MANN-FILTERW716/2
Oil filter CLEAN FILTER | ML1708 | CLEAN FILTER | Filter Insert | 82 |  |  |  |  | 66 | 28 | [7 empty] | Сurrently out of stock | ALFA ROMEO | MITO | MiTo (955) (2008 - ...) | 1.4 Turbo MultiAir (955AXS1B, 955AXS11) (120 kW / 163 hp) (2009 - 2018) | ALFA ROMEOMITOMiTo (955) (2008 - ...)1.4 Turbo MultiAir (955AXS1B, 955AXS11) (120 kW / 163 hp) (2009 - 2018)Oil filter CLEAN FILTERML1708
Oil filter CLEAN FILTER | DO5526 | CLEAN FILTER | Spin-on Filter, Main Stream Filtration | 91 |  |  | M20 x 1.5 |  | 77 | [8 empty] | Сurrently out of stock | ALFA ROMEO | MITO | MiTo (955) (2008 - ...) | 1.4 Turbo MultiAir (955AXS1B, 955AXS11) (120 kW / 163 hp) (2009 - 2018) | ALFA ROMEOMITOMiTo (955) (2008 - ...)1.4 Turbo MultiAir (955AXS1B, 955AXS11) (120 kW / 163 hp) (2009 - 2018)Oil filter CLEAN FILTERDO5526
Oil filter PURFLUX | L330 | PURFLUX | Filter Insert | 85 | 07/2015 |  |  | 65 |  |  |  |  | 25 |  |  |  |  | In stock | ALFA ROMEO | MITO | MiTo (955) (2008 - ...) | 1.4 Turbo MultiAir (955AXS1B, 955AXS11) (120 kW / 163 hp) (2009 - 2018) | ALFA ROMEOMITOMiTo (955) (2008 - ...)1.4 Turbo MultiAir (955AXS1B, 955AXS11) (120 kW / 163 hp) (2009 - 2018)Oil filter PURFLUXL330
Oil filter PURFLUX | LS1042 | PURFLUX | Spin-on Filter | 85 |  | 08/2015 | M20x1,5 | 76 | [9 empty] | In stock | ALFA ROMEO | MITO | MiTo (955) (2008 - ...) | 1.4 Turbo MultiAir (955AXS1B, 955AXS11) (120 kW / 163 hp) (2009 - 2018) | ALFA ROMEOMITOMiTo (955) (2008 - ...)1.4 Turbo MultiAir (955AXS1B, 955AXS11) (120 kW / 163 hp) (2009 - 2018)Oil filter PURFLUXLS1042
Oil filter HENGST FILTER | E60HD110 | HENGST | Filter Insert | 84 |  |  |  | 65 | [5 empty] | 24 |  |  |  | In stock | ALFA ROMEO | MITO | MiTo (955) (2008 - ...) | 1.4 Turbo MultiAir (955AXS1B, 955AXS11) (120 kW / 163 hp) (2009 - 2018) | ALFA ROMEOMITOMiTo (955) (2008 - ...)1.4 Turbo MultiAir (955AXS1B, 955AXS11) (120 kW / 163 hp) (2009 - 2018)Oil filter HENGST FILTERE60HD110
Oil filter HENGST FILTER | H388W | HENGST | Spin-on Filter | 95 |  |  | M20x1,5 | 76 | [6 empty] | 72 |  |  | In stock | ALFA ROMEO | MITO | MiTo (955) (2008 - ...) | 1.4 Turbo MultiAir (955AXS1B, 955AXS11) (120 kW / 163 hp) (2009 - 2018) | ALFA ROMEOMITOMiTo (955) (2008 - ...)1.4 Turbo MultiAir (955AXS1B, 955AXS11) (120 kW / 163 hp) (2009 - 2018)Oil filter HENGST FILTERH388W
Oil filter FILTRON | OE682 | FILTRON | Filter Insert | 100 |  |  |  | 67 | [5 empty] | 22, 28 |  |  |  | In stock | ALFA ROMEO | MITO | MiTo (955) (2008 - ...) | 1.3 MultiJet (955AXH1B, 955AXT1A) (66 kW / 90 hp) (2008 - 2010) | ALFA ROMEOMITOMiTo (955) (2008 - ...)1.3 MultiJet (955AXH1B, 955AXT1A) (66 kW / 90 hp) (2008 - 2010)Oil filter FILTRONOE682
Oil filter BOSCH | 1457429256 | BOSCH | Filter Insert | 83 |  |  |  | 65 | [5 empty] | 25 |  |  |  | In stock | ALFA ROMEO | MITO | MiTo (955) (2008 - ...) | 1.3 MultiJet (955AXH1B, 955AXT1A) (66 kW / 90 hp) (2008 - 2010) | ALFA ROMEOMITOMiTo (955) (2008 - ...)1.3 MultiJet (955AXH1B, 955AXT1A) (66 kW / 90 hp) (2008 - 2010)Oil filter BOSCH1457429256
Oil filter BOSCH | F026407067 | BOSCH | Filter Insert | 101 |  |  |  | 67 | [5 empty] | 28, 22 |  |  |  | In stock | ALFA ROMEO | MITO | MiTo (955) (2008 - ...) | 1.3 MultiJet (955AXH1B, 955AXT1A) (66 kW / 90 hp) (2008 - 2010) | ALFA ROMEOMITOMiTo (955) (2008 - ...)1.3 MultiJet (955AXH1B, 955AXT1A) (66 kW / 90 hp) (2008 - 2010)Oil filter BOSCHF026407067
Oil filter BOSCH | F026407096 | BOSCH | Filter Insert | 105 |  |  |  | 66, 49 | [5 empty] | 48, 25 |  |  |  | In stock | ALFA ROMEO | MITO | MiTo (955) (2008 - ...) | 1.3 MultiJet (955AXH1B, 955AXT1A) (66 kW / 90 hp) (2008 - 2010) | ALFA ROMEOMITOMiTo (955) (2008 - ...)1.3 MultiJet (955AXH1B, 955AXT1A) (66 kW / 90 hp) (2008 - 2010)Oil filter BOSCHF026407096
Oil filter BOSCH | F026407259 | BOSCH | Filter Insert | 95 |  |  |  | 64 | [5 empty] | 25 |  |  |  | In stock | ALFA ROMEO | MITO | MiTo (955) (2008 - ...) | 1.3 MultiJet (955AXH1B, 955AXT1A) (66 kW / 90 hp) (2008 - 2010) | ALFA ROMEOMITOMiTo (955) (2008 - ...)1.3 MultiJet (955AXH1B, 955AXT1A) (66 kW / 90 hp) (2008 - 2010)Oil filter BOSCHF026407259
Oil filter MANN-FILTER | HU713/1x | MANN-FILTER | Filter Insert | 83 |  |  |  | 65 |  |  |  |  | 29, 27 | 29, 27 |  |  |  | In stock | ALFA ROMEO | MITO | MiTo (955) (2008 - ...) | 1.3 MultiJet (955AXH1B, 955AXT1A) (66 kW / 90 hp) (2008 - 2010) | ALFA ROMEOMITOMiTo (955) (2008 - ...)1.3 MultiJet (955AXH1B, 955AXT1A) (66 kW / 90 hp) (2008 - 2010)Oil filter MANN-FILTERHU713/1x
Oil filter MANN-FILTER | HU712/7x | MANN-FILTER | Filter Insert | 100 |  |  |  | 65, 22 | [9 empty] | In stock | ALFA ROMEO | MITO | MiTo (955) (2008 - ...) | 1.3 MultiJet (955AXH1B, 955AXT1A) (66 kW / 90 hp) (2008 - 2010) | ALFA ROMEOMITOMiTo (955) (2008 - ...)1.3 MultiJet (955AXH1B, 955AXT1A) (66 kW / 90 hp) (2008 - 2010)Oil filter MANN-FILTERHU712/7x
Oil filter CLEAN FILTER | ML1730 | CLEAN FILTER | Filter Insert | 100 |  |  |  |  | 70 | 22 | [7 empty] | In stock | ALFA ROMEO | MITO | MiTo (955) (2008 - ...) | 1.3 MultiJet (955AXH1B, 955AXT1A) (66 kW / 90 hp) (2008 - 2010) | ALFA ROMEOMITOMiTo (955) (2008 - ...)1.3 MultiJet (955AXH1B, 955AXT1A) (66 kW / 90 hp) (2008 - 2010)Oil filter CLEAN FILTERML1730
Oil filter PURFLUX | L330 | PURFLUX | Filter Insert | 85 |  |  |  | 65 |  |  |  |  | 25 |  |  |  |  | In stock | ALFA ROMEO | MITO | MiTo (955) (2008 - ...) | 1.3 MultiJet (955AXH1B, 955AXT1A) (66 kW / 90 hp) (2008 - 2010) | ALFA ROMEOMITOMiTo (955) (2008 - ...)1.3 MultiJet (955AXH1B, 955AXT1A) (66 kW / 90 hp) (2008 - 2010)Oil filter PURFLUXL330
Oil filter PURFLUX | L377 | PURFLUX | Filter Insert | 100 |  |  |  | 67 |  |  |  |  | 14 |  |  |  |  | In stock | ALFA ROMEO | MITO | MiTo (955) (2008 - ...) | 1.3 MultiJet (955AXH1B, 955AXT1A) (66 kW / 90 hp) (2008 - 2010) | ALFA ROMEOMITOMiTo (955) (2008 - ...)1.3 MultiJet (955AXH1B, 955AXT1A) (66 kW / 90 hp) (2008 - 2010)Oil filter PURFLUXL377
Oil filter PURFLUX | L466 | PURFLUX | Filter Insert | 85 |  |  |  | 65 |  |  |  |  | 25 |  |  |  |  | In stock | ALFA ROMEO | MITO | MiTo (955) (2008 - ...) | 1.3 MultiJet (955AXH1B, 955AXT1A) (66 kW / 90 hp) (2008 - 2010) | ALFA ROMEOMITOMiTo (955) (2008 - ...)1.3 MultiJet (955AXH1B, 955AXT1A) (66 kW / 90 hp) (2008 - 2010)Oil filter PURFLUXL466
Oil filter PURFLUX | L400 | PURFLUX | Filter Insert | 105 |  |  |  | 66 |  |  |  |  | 17 |  |  |  |  | In stock | ALFA ROMEO | MITO | MiTo (955) (2008 - ...) | 1.3 MultiJet (955AXH1B, 955AXT1A) (66 kW / 90 hp) (2008 - 2010) | ALFA ROMEOMITOMiTo (955) (2008 - ...)1.3 MultiJet (955AXH1B, 955AXT1A) (66 kW / 90 hp) (2008 - 2010)Oil filter PURFLUXL400
Oil filter PURFLUX | L1074 | PURFLUX | Filter Insert | 96 |  |  |  | 66 |  |  |  |  | 8 |  |  |  |  | In stock | ALFA ROMEO | MITO | MiTo (955) (2008 - ...) | 1.3 MultiJet (955AXH1B, 955AXT1A) (66 kW / 90 hp) (2008 - 2010) | ALFA ROMEOMITOMiTo (955) (2008 - ...)1.3 MultiJet (955AXH1B, 955AXT1A) (66 kW / 90 hp) (2008 - 2010)Oil filter PURFLUXL1074
Oil filter HENGST FILTER | E60HD110 | HENGST | Filter Insert | 84 |  |  |  | 65 | [5 empty] | 24 |  |  |  | In stock | ALFA ROMEO | MITO | MiTo (955) (2008 - ...) | 1.3 MultiJet (955AXH1B, 955AXT1A) (66 kW / 90 hp) (2008 - 2010) | ALFA ROMEOMITOMiTo (955) (2008 - ...)1.3 MultiJet (955AXH1B, 955AXT1A) (66 kW / 90 hp) (2008 - 2010)Oil filter HENGST FILTERE60HD110
Oil filter HENGST FILTER | E107HD166 | HENGST | Filter Insert | 100 |  |  |  | 67 |  |  |  |  | 27 |  |  |  |  | In stock | ALFA ROMEO | MITO | MiTo (955) (2008 - ...) | 1.3 MultiJet (955AXH1B, 955AXT1A) (66 kW / 90 hp) (2008 - 2010) | ALFA ROMEOMITOMiTo (955) (2008 - ...)1.3 MultiJet (955AXH1B, 955AXT1A) (66 kW / 90 hp) (2008 - 2010)Oil filter HENGST FILTERE107HD166
Oil filter FILTRON | OE682/2 | FILTRON | Filter Insert | 105 |  |  |  | 66 | [5 empty] | 26, 49 |  |  |  | In stock | ALFA ROMEO | MITO | MiTo (955) (2008 - ...) | 1.3 MultiJet (955AXP1A, 955AYC1A) (70 kW / 95 hp) (2009 - 2018) | ALFA ROMEOMITOMiTo (955) (2008 - ...)1.3 MultiJet (955AXP1A, 955AYC1A) (70 kW / 95 hp) (2009 - 2018)Oil filter FILTRONOE682/2
Oil filter FILTRON | OE682/7 | FILTRON | Filter Insert | 83 |  |  |  | 65 | [5 empty] | 24,5 |  |  |  | In stock | ALFA ROMEO | MITO | MiTo (955) (2008 - ...) | 1.3 MultiJet (955AXP1A, 955AYC1A) (70 kW / 95 hp) (2009 - 2018) | ALFA ROMEOMITOMiTo (955) (2008 - ...)1.3 MultiJet (955AXP1A, 955AYC1A) (70 kW / 95 hp) (2009 - 2018)Oil filter FILTRONOE682/7
Oil filter BOSCH | 1457429256 | BOSCH | Filter Insert | 83 | 12/2015 | 05/2016 |  | 65 | [5 empty] | 25 |  |  |  | In stock | ALFA ROMEO | MITO | MiTo (955) (2008 - ...) | 1.3 MultiJet (955AXP1A, 955AYC1A) (70 kW / 95 hp) (2009 - 2018) | ALFA ROMEOMITOMiTo (955) (2008 - ...)1.3 MultiJet (955AXP1A, 955AYC1A) (70 kW / 95 hp) (2009 - 2018)Oil filter BOSCH1457429256
Oil filter BOSCH | F026407067 | BOSCH | Filter Insert | 101 | 12/2015 |  |  | 67 | [5 empty] | 28, 22 |  |  |  | In stock | ALFA ROMEO | MITO | MiTo (955) (2008 - ...) | 1.3 MultiJet (955AXP1A, 955AYC1A) (70 kW / 95 hp) (2009 - 2018) | ALFA ROMEOMITOMiTo (955) (2008 - ...)1.3 MultiJet (955AXP1A, 955AYC1A) (70 kW / 95 hp) (2009 - 2018)Oil filter BOSCHF026407067
Oil filter BOSCH | F026407096 | BOSCH | Filter Insert | 105 | 12/2015 | 05/2016 |  | 66, 49 | [5 empty] | 48, 25 |  |  |  | In stock | ALFA ROMEO | MITO | MiTo (955) (2008 - ...) | 1.3 MultiJet (955AXP1A, 955AYC1A) (70 kW / 95 hp) (2009 - 2018) | ALFA ROMEOMITOMiTo (955) (2008 - ...)1.3 MultiJet (955AXP1A, 955AYC1A) (70 kW / 95 hp) (2009 - 2018)Oil filter BOSCHF026407096
Oil filter MANN-FILTER | HU7041z | MANN-FILTER | Filter Insert | 83 |  |  |  | 64 |  |  |  |  | 27 | 27 |  |  |  | In stock | ALFA ROMEO | MITO | MiTo (955) (2008 - ...) | 1.3 MultiJet (955AXP1A, 955AYC1A) (70 kW / 95 hp) (2009 - 2018) | ALFA ROMEOMITOMiTo (955) (2008 - ...)1.3 MultiJet (955AXP1A, 955AYC1A) (70 kW / 95 hp) (2009 - 2018)Oil filter MANN-FILTERHU7041z
Oil filter MANN-FILTER | HU712/11x | MANN-FILTER | Filter Insert | 105 |  |  |  | 64, 25 | [9 empty] | In stock | ALFA ROMEO | MITO | MiTo (955) (2008 - ...) | 1.3 MultiJet (955AXP1A, 955AYC1A) (70 kW / 95 hp) (2009 - 2018) | ALFA ROMEOMITOMiTo (955) (2008 - ...)1.3 MultiJet (955AXP1A, 955AYC1A) (70 kW / 95 hp) (2009 - 2018)Oil filter MANN-FILTERHU712/11x
Oil filter CLEAN FILTER | ML4568 | CLEAN FILTER | Filter Insert | 82 |  |  |  |  | 66 | 28 | [7 empty] | In stock | ALFA ROMEO | MITO | MiTo (955) (2008 - ...) | 1.3 MultiJet (955AXP1A, 955AYC1A) (70 kW / 95 hp) (2009 - 2018) | ALFA ROMEOMITOMiTo (955) (2008 - ...)1.3 MultiJet (955AXP1A, 955AYC1A) (70 kW / 95 hp) (2009 - 2018)Oil filter CLEAN FILTERML4568
Oil filter CLEAN FILTER | ML1730 | CLEAN FILTER | Filter Insert | 100 |  |  |  |  | 70 | 22 | [7 empty] | In stock | ALFA ROMEO | MITO | MiTo (955) (2008 - ...) | 1.3 MultiJet (955AXP1A, 955AYC1A) (70 kW / 95 hp) (2009 - 2018) | ALFA ROMEOMITOMiTo (955) (2008 - ...)1.3 MultiJet (955AXP1A, 955AYC1A) (70 kW / 95 hp) (2009 - 2018)Oil filter CLEAN FILTERML1730
Oil filter PURFLUX | L330 | PURFLUX | Filter Insert | 85 |  |  |  | 65 |  |  |  |  | 25 |  |  |  |  | In stock | ALFA ROMEO | MITO | MiTo (955) (2008 - ...) | 1.3 MultiJet (955AXP1A, 955AYC1A) (70 kW / 95 hp) (2009 - 2018) | ALFA ROMEOMITOMiTo (955) (2008 - ...)1.3 MultiJet (955AXP1A, 955AYC1A) (70 kW / 95 hp) (2009 - 2018)Oil filter PURFLUXL330
Oil filter PURFLUX | L377 | PURFLUX | Filter Insert | 100 |  |  |  | 67 |  |  |  |  | 14 |  |  |  |  | In stock | ALFA ROMEO | MITO | MiTo (955) (2008 - ...) | 1.3 MultiJet (955AXP1A, 955AYC1A) (70 kW / 95 hp) (2009 - 2018) | ALFA ROMEOMITOMiTo (955) (2008 - ...)1.3 MultiJet (955AXP1A, 955AYC1A) (70 kW / 95 hp) (2009 - 2018)Oil filter PURFLUXL377
Oil filter PURFLUX | L466 | PURFLUX | Filter Insert | 85 |  |  |  | 65 |  |  |  |  | 25 |  |  |  |  | In stock | ALFA ROMEO | MITO | MiTo (955) (2008 - ...) | 1.3 MultiJet (955AXP1A, 955AYC1A) (70 kW / 95 hp) (2009 - 2018) | ALFA ROMEOMITOMiTo (955) (2008 - ...)1.3 MultiJet (955AXP1A, 955AYC1A) (70 kW / 95 hp) (2009 - 2018)Oil filter PURFLUXL466
Oil filter HENGST FILTER | E60HD110 | HENGST | Filter Insert | 84 |  |  |  | 65 | [5 empty] | 24 |  |  |  | In stock | ALFA ROMEO | MITO | MiTo (955) (2008 - ...) | 1.3 MultiJet (955AXP1A, 955AYC1A) (70 kW / 95 hp) (2009 - 2018) | ALFA ROMEOMITOMiTo (955) (2008 - ...)1.3 MultiJet (955AXP1A, 955AYC1A) (70 kW / 95 hp) (2009 - 2018)Oil filter HENGST FILTERE60HD110
Oil filter HENGST FILTER | E107HD166 | HENGST | Filter Insert | 100 |  |  |  | 67 |  |  |  |  | 27 |  |  |  |  | In stock | ALFA ROMEO | MITO | MiTo (955) (2008 - ...) | 1.3 MultiJet (955AXP1A, 955AYC1A) (70 kW / 95 hp) (2009 - 2018) | ALFA ROMEOMITOMiTo (955) (2008 - ...)1.3 MultiJet (955AXP1A, 955AYC1A) (70 kW / 95 hp) (2009 - 2018)Oil filter HENGST FILTERE107HD166
Oil filter HENGST FILTER | E157HD227 | HENGST | Filter Insert | 105 |  |  |  | 66 | [5 empty] | 25, 48 |  |  |  | In stock | ALFA ROMEO | MITO | MiTo (955) (2008 - ...) | 1.3 MultiJet (955AXP1A, 955AYC1A) (70 kW / 95 hp) (2009 - 2018) | ALFA ROMEOMITOMiTo (955) (2008 - ...)1.3 MultiJet (955AXP1A, 955AYC1A) (70 kW / 95 hp) (2009 - 2018)Oil filter HENGST FILTERE157HD227
Oil filter FILTRON | OE682/2 | FILTRON | Filter Insert | 105 |  |  |  | 66 | [5 empty] | 26, 49 |  |  |  | In stock | ALFA ROMEO | MITO | MiTo (955) (2008 - ...) | 1.3 MultiJet (955AXT1A) (62 kW / 84 hp) (2011 - 2015) | ALFA ROMEOMITOMiTo (955) (2008 - ...)1.3 MultiJet (955AXT1A) (62 kW / 84 hp) (2011 - 2015)Oil filter FILTRONOE682/2
Oil filter FILTRON | OE682/2 | FILTRON |  | 105 |  |  |  | 66 | [5 empty] | 26, 41 |  |  |  | Сurrently out of stock | ALFA ROMEO | MITO | MiTo (955) (2008 - ...) | 1.3 MultiJet (955AXT1A) (62 kW / 84 hp) (2011 - 2015) | ALFA ROMEOMITOMiTo (955) (2008 - ...)1.3 MultiJet (955AXT1A) (62 kW / 84 hp) (2011 - 2015)Oil filter FILTRONOE682/2
Oil filter BOSCH | 1457429256 | BOSCH | Filter Insert | 83 |  |  |  | 65 | [5 empty] | 25 |  |  |  | In stock | ALFA ROMEO | MITO | MiTo (955) (2008 - ...) | 1.3 MultiJet (955AXT1A) (62 kW / 84 hp) (2011 - 2015) | ALFA ROMEOMITOMiTo (955) (2008 - ...)1.3 MultiJet (955AXT1A) (62 kW / 84 hp) (2011 - 2015)Oil filter BOSCH1457429256
Oil filter BOSCH | F026407096 | BOSCH | Filter Insert | 105 |  |  |  | 66, 49 | [5 empty] | 48, 25 |  |  |  | In stock | ALFA ROMEO | MITO | MiTo (955) (2008 - ...) | 1.3 MultiJet (955AXT1A) (62 kW / 84 hp) (2011 - 2015) | ALFA ROMEOMITOMiTo (955) (2008 - ...)1.3 MultiJet (955AXT1A) (62 kW / 84 hp) (2011 - 2015)Oil filter BOSCHF026407096
Oil filter BOSCH | F026407259 | BOSCH | Filter Insert | 95 |  |  |  | 64 | [5 empty] | 25 |  |  |  | In stock | ALFA ROMEO | MITO | MiTo (955) (2008 - ...) | 1.3 MultiJet (955AXT1A) (62 kW / 84 hp) (2011 - 2015) | ALFA ROMEOMITOMiTo (955) (2008 - ...)1.3 MultiJet (955AXT1A) (62 kW / 84 hp) (2011 - 2015)Oil filter BOSCHF026407259
Oil filter BOSCH | 09864B7006 | BOSCH | Filter Insert | 105 |  |  |  | 66 | [5 empty] | 24,7, 49 |  |  |  | Сurrently out of stock | ALFA ROMEO | MITO | MiTo (955) (2008 - ...) | 1.3 MultiJet (955AXT1A) (62 kW / 84 hp) (2011 - 2015) | ALFA ROMEOMITOMiTo (955) (2008 - ...)1.3 MultiJet (955AXT1A) (62 kW / 84 hp) (2011 - 2015)Oil filter BOSCH09864B7006
Oil filter MANN-FILTER | HU712/11x | MANN-FILTER | Filter Insert | 105 |  |  |  | 64, 25 | [9 empty] | In stock | ALFA ROMEO | MITO | MiTo (955) (2008 - ...) | 1.3 MultiJet (955AXT1A) (62 kW / 84 hp) (2011 - 2015) | ALFA ROMEOMITOMiTo (955) (2008 - ...)1.3 MultiJet (955AXT1A) (62 kW / 84 hp) (2011 - 2015)Oil filter MANN-FILTERHU712/11x
Oil filter CLEAN FILTER | ML4500 | CLEAN FILTER | Filter Insert | 105 |  |  |  |  | 66 | 24,5 | [7 empty] | Сurrently out of stock | ALFA ROMEO | MITO | MiTo (955) (2008 - ...) | 1.3 MultiJet (955AXT1A) (62 kW / 84 hp) (2011 - 2015) | ALFA ROMEOMITOMiTo (955) (2008 - ...)1.3 MultiJet (955AXT1A) (62 kW / 84 hp) (2011 - 2015)Oil filter CLEAN FILTERML4500
Oil filter PURFLUX | L330 | PURFLUX | Filter Insert | 85 |  |  |  | 65 |  |  |  |  | 25 |  |  |  |  | In stock | ALFA ROMEO | MITO | MiTo (955) (2008 - ...) | 1.3 MultiJet (955AXT1A) (62 kW / 84 hp) (2011 - 2015) | ALFA ROMEOMITOMiTo (955) (2008 - ...)1.3 MultiJet (955AXT1A) (62 kW / 84 hp) (2011 - 2015)Oil filter PURFLUXL330
Oil filter PURFLUX | L377 | PURFLUX | Filter Insert | 100 |  |  |  | 67 |  |  |  |  | 14 |  |  |  |  | In stock | ALFA ROMEO | MITO | MiTo (955) (2008 - ...) | 1.3 MultiJet (955AXT1A) (62 kW / 84 hp) (2011 - 2015) | ALFA ROMEOMITOMiTo (955) (2008 - ...)1.3 MultiJet (955AXT1A) (62 kW / 84 hp) (2011 - 2015)Oil filter PURFLUXL377
Oil filter PURFLUX | L466 | PURFLUX | Filter Insert | 85 |  |  |  | 65 |  |  |  |  | 25 |  |  |  |  | In stock | ALFA ROMEO | MITO | MiTo (955) (2008 - ...) | 1.3 MultiJet (955AXT1A) (62 kW / 84 hp) (2011 - 2015) | ALFA ROMEOMITOMiTo (955) (2008 - ...)1.3 MultiJet (955AXT1A) (62 kW / 84 hp) (2011 - 2015)Oil filter PURFLUXL466
Oil filter PURFLUX | L400 | PURFLUX | Filter Insert | 105 |  |  |  | 66 |  |  |  |  | 17 |  |  |  |  | In stock | ALFA ROMEO | MITO | MiTo (955) (2008 - ...) | 1.3 MultiJet (955AXT1A) (62 kW / 84 hp) (2011 - 2015) | ALFA ROMEOMITOMiTo (955) (2008 - ...)1.3 MultiJet (955AXT1A) (62 kW / 84 hp) (2011 - 2015)Oil filter PURFLUXL400
Oil filter PURFLUX | L1074 | PURFLUX | Filter Insert | 96 |  |  |  | 66 |  |  |  |  | 8 |  |  |  |  | In stock | ALFA ROMEO | MITO | MiTo (955) (2008 - ...) | 1.3 MultiJet (955AXT1A) (62 kW / 84 hp) (2011 - 2015) | ALFA ROMEOMITOMiTo (955) (2008 - ...)1.3 MultiJet (955AXT1A) (62 kW / 84 hp) (2011 - 2015)Oil filter PURFLUXL1074
Oil filter HENGST FILTER | E157HD227 | HENGST | Filter Insert | 105 |  |  |  | 66 | [5 empty] | 25, 48 |  |  |  | In stock | ALFA ROMEO | MITO | MiTo (955) (2008 - ...) | 1.3 MultiJet (955AXT1A) (62 kW / 84 hp) (2011 - 2015) | ALFA ROMEOMITOMiTo (955) (2008 - ...)1.3 MultiJet (955AXT1A) (62 kW / 84 hp) (2011 - 2015)Oil filter HENGST FILTERE157HD227
Oil filter FILTRON | OE682/2 | FILTRON | Filter Insert | 105 |  |  |  | 66 | [5 empty] | 26, 49 |  |  |  | In stock | ALFA ROMEO | MITO | MiTo (955) (2008 - ...) | 1.3 MultiJet (955AXT1A, 955AYA1A) (59 kW / 80 hp) (2013 - 2015) | ALFA ROMEOMITOMiTo (955) (2008 - ...)1.3 MultiJet (955AXT1A, 955AYA1A) (59 kW / 80 hp) (2013 - 2015)Oil filter FILTRONOE682/2
Oil filter FILTRON | OE682/2 | FILTRON |  | 105 |  |  |  | 66 | [5 empty] | 26, 41 |  |  |  | Сurrently out of stock | ALFA ROMEO | MITO | MiTo (955) (2008 - ...) | 1.3 MultiJet (955AXT1A, 955AYA1A) (59 kW / 80 hp) (2013 - 2015) | ALFA ROMEOMITOMiTo (955) (2008 - ...)1.3 MultiJet (955AXT1A, 955AYA1A) (59 kW / 80 hp) (2013 - 2015)Oil filter FILTRONOE682/2
Oil filter BOSCH | 1457429256 | BOSCH | Filter Insert | 83 |  |  |  | 65 | [5 empty] | 25 |  |  |  | In stock | ALFA ROMEO | MITO | MiTo (955) (2008 - ...) | 1.3 MultiJet (955AXT1A, 955AYA1A) (59 kW / 80 hp) (2013 - 2015) | ALFA ROMEOMITOMiTo (955) (2008 - ...)1.3 MultiJet (955AXT1A, 955AYA1A) (59 kW / 80 hp) (2013 - 2015)Oil filter BOSCH1457429256
Oil filter BOSCH | F026407096 | BOSCH | Filter Insert | 105 |  |  |  | 66, 49 | [5 empty] | 48, 25 |  |  |  | In stock | ALFA ROMEO | MITO | MiTo (955) (2008 - ...) | 1.3 MultiJet (955AXT1A, 955AYA1A) (59 kW / 80 hp) (2013 - 2015) | ALFA ROMEOMITOMiTo (955) (2008 - ...)1.3 MultiJet (955AXT1A, 955AYA1A) (59 kW / 80 hp) (2013 - 2015)Oil filter BOSCHF026407096
Oil filter BOSCH | F026407259 | BOSCH | Filter Insert | 95 |  |  |  | 64 | [5 empty] | 25 |  |  |  | In stock | ALFA ROMEO | MITO | MiTo (955) (2008 - ...) | 1.3 MultiJet (955AXT1A, 955AYA1A) (59 kW / 80 hp) (2013 - 2015) | ALFA ROMEOMITOMiTo (955) (2008 - ...)1.3 MultiJet (955AXT1A, 955AYA1A) (59 kW / 80 hp) (2013 - 2015)Oil filter BOSCHF026407259
Oil filter BOSCH | 09864B7006 | BOSCH | Filter Insert | 105 |  |  |  | 66 | [5 empty] | 24,7, 49 |  |  |  | Сurrently out of stock | ALFA ROMEO | MITO | MiTo (955) (2008 - ...) | 1.3 MultiJet (955AXT1A, 955AYA1A) (59 kW / 80 hp) (2013 - 2015) | ALFA ROMEOMITOMiTo (955) (2008 - ...)1.3 MultiJet (955AXT1A, 955AYA1A) (59 kW / 80 hp) (2013 - 2015)Oil filter BOSCH09864B7006
Oil filter MANN-FILTER | HU712/11x | MANN-FILTER | Filter Insert | 105 |  |  |  | 64, 25 | [9 empty] | In stock | ALFA ROMEO | MITO | MiTo (955) (2008 - ...) | 1.3 MultiJet (955AXT1A, 955AYA1A) (59 kW / 80 hp) (2013 - 2015) | ALFA ROMEOMITOMiTo (955) (2008 - ...)1.3 MultiJet (955AXT1A, 955AYA1A) (59 kW / 80 hp) (2013 - 2015)Oil filter MANN-FILTERHU712/11x
Oil filter CLEAN FILTER | ML4500 | CLEAN FILTER | Filter Insert | 105 |  |  |  |  | 66 | 24,5 | [7 empty] | Сurrently out of stock | ALFA ROMEO | MITO | MiTo (955) (2008 - ...) | 1.3 MultiJet (955AXT1A, 955AYA1A) (59 kW / 80 hp) (2013 - 2015) | ALFA ROMEOMITOMiTo (955) (2008 - ...)1.3 MultiJet (955AXT1A, 955AYA1A) (59 kW / 80 hp) (2013 - 2015)Oil filter CLEAN FILTERML4500
Oil filter PURFLUX | L330 | PURFLUX | Filter Insert | 85 |  |  |  | 65 |  |  |  |  | 25 |  |  |  |  | In stock | ALFA ROMEO | MITO | MiTo (955) (2008 - ...) | 1.3 MultiJet (955AXT1A, 955AYA1A) (59 kW / 80 hp) (2013 - 2015) | ALFA ROMEOMITOMiTo (955) (2008 - ...)1.3 MultiJet (955AXT1A, 955AYA1A) (59 kW / 80 hp) (2013 - 2015)Oil filter PURFLUXL330
Oil filter PURFLUX | L377 | PURFLUX | Filter Insert | 100 |  |  |  | 67 |  |  |  |  | 14 |  |  |  |  | In stock | ALFA ROMEO | MITO | MiTo (955) (2008 - ...) | 1.3 MultiJet (955AXT1A, 955AYA1A) (59 kW / 80 hp) (2013 - 2015) | ALFA ROMEOMITOMiTo (955) (2008 - ...)1.3 MultiJet (955AXT1A, 955AYA1A) (59 kW / 80 hp) (2013 - 2015)Oil filter PURFLUXL377
Oil filter PURFLUX | L466 | PURFLUX | Filter Insert | 85 |  |  |  | 65 |  |  |  |  | 25 |  |  |  |  | In stock | ALFA ROMEO | MITO | MiTo (955) (2008 - ...) | 1.3 MultiJet (955AXT1A, 955AYA1A) (59 kW / 80 hp) (2013 - 2015) | ALFA ROMEOMITOMiTo (955) (2008 - ...)1.3 MultiJet (955AXT1A, 955AYA1A) (59 kW / 80 hp) (2013 - 2015)Oil filter PURFLUXL466
Oil filter PURFLUX | L400 | PURFLUX | Filter Insert | 105 |  |  |  | 66 |  |  |  |  | 17 |  |  |  |  | In stock | ALFA ROMEO | MITO | MiTo (955) (2008 - ...) | 1.3 MultiJet (955AXT1A, 955AYA1A) (59 kW / 80 hp) (2013 - 2015) | ALFA ROMEOMITOMiTo (955) (2008 - ...)1.3 MultiJet (955AXT1A, 955AYA1A) (59 kW / 80 hp) (2013 - 2015)Oil filter PURFLUXL400
Oil filter PURFLUX | L1074 | PURFLUX | Filter Insert | 96 |  |  |  | 66 |  |  |  |  | 8 |  |  |  |  | In stock | ALFA ROMEO | MITO | MiTo (955) (2008 - ...) | 1.3 MultiJet (955AXT1A, 955AYA1A) (59 kW / 80 hp) (2013 - 2015) | ALFA ROMEOMITOMiTo (955) (2008 - ...)1.3 MultiJet (955AXT1A, 955AYA1A) (59 kW / 80 hp) (2013 - 2015)Oil filter PURFLUXL1074
Oil filter HENGST FILTER | E157HD227 | HENGST | Filter Insert | 105 |  |  |  | 66 | [5 empty] | 25, 48 |  |  |  | In stock | ALFA ROMEO | MITO | MiTo (955) (2008 - ...) | 1.3 MultiJet (955AXT1A, 955AYA1A) (59 kW / 80 hp) (2013 - 2015) | ALFA ROMEOMITOMiTo (955) (2008 - ...)1.3 MultiJet (955AXT1A, 955AYA1A) (59 kW / 80 hp) (2013 - 2015)Oil filter HENGST FILTERE157HD227
Oil filter FILTRON | OE682/2 | FILTRON | Filter Insert | 105 |  |  |  | 66 | [5 empty] | 26, 49 |  |  |  | In stock | ALFA ROMEO | MITO | MiTo (955) (2008 - ...) | 1.6 JTDM (955AXC1B) (88 kW / 120 hp) (2008 - 2015) | ALFA ROMEOMITOMiTo (955) (2008 - ...)1.6 JTDM (955AXC1B) (88 kW / 120 hp) (2008 - 2015)Oil filter FILTRONOE682/2
Oil filter FILTRON | OE682/3 | FILTRON | Filter Insert | 100 |  |  |  | 72 | [5 empty] | 26 |  |  |  | In stock | ALFA ROMEO | MITO | MiTo (955) (2008 - ...) | 1.6 JTDM (955AXC1B) (88 kW / 120 hp) (2008 - 2015) | ALFA ROMEOMITOMiTo (955) (2008 - ...)1.6 JTDM (955AXC1B) (88 kW / 120 hp) (2008 - 2015)Oil filter FILTRONOE682/3
Oil filter FILTRON | OE682/2 | FILTRON |  | 105 |  |  |  | 66 | [5 empty] | 26, 41 |  |  |  | Сurrently out of stock | ALFA ROMEO | MITO | MiTo (955) (2008 - ...) | 1.6 JTDM (955AXC1B) (88 kW / 120 hp) (2008 - 2015) | ALFA ROMEOMITOMiTo (955) (2008 - ...)1.6 JTDM (955AXC1B) (88 kW / 120 hp) (2008 - 2015)Oil filter FILTRONOE682/2
Oil filter BOSCH | F026407096 | BOSCH | Filter Insert | 105 |  |  |  | 66, 49 | [5 empty] | 48, 25 |  |  |  | In stock | ALFA ROMEO | MITO | MiTo (955) (2008 - ...) | 1.6 JTDM (955AXC1B) (88 kW / 120 hp) (2008 - 2015) | ALFA ROMEOMITOMiTo (955) (2008 - ...)1.6 JTDM (955AXC1B) (88 kW / 120 hp) (2008 - 2015)Oil filter BOSCHF026407096
Oil filter BOSCH | F026407108 | BOSCH | Filter Insert | 100 |  |  |  | 66 | [5 empty] | 32, 18 |  |  |  | In stock | ALFA ROMEO | MITO | MiTo (955) (2008 - ...) | 1.6 JTDM (955AXC1B) (88 kW / 120 hp) (2008 - 2015) | ALFA ROMEOMITOMiTo (955) (2008 - ...)1.6 JTDM (955AXC1B) (88 kW / 120 hp) (2008 - 2015)Oil filter BOSCHF026407108
Oil filter BOSCH | 09864B7006 | BOSCH | Filter Insert | 105 |  |  |  | 66 | [5 empty] | 24,7, 49 |  |  |  | Сurrently out of stock | ALFA ROMEO | MITO | MiTo (955) (2008 - ...) | 1.6 JTDM (955AXC1B) (88 kW / 120 hp) (2008 - 2015) | ALFA ROMEOMITOMiTo (955) (2008 - ...)1.6 JTDM (955AXC1B) (88 kW / 120 hp) (2008 - 2015)Oil filter BOSCH09864B7006
Oil filter MANN-FILTER | HU712/11x | MANN-FILTER | Filter Insert | 105 |  |  |  | 64, 25 | [9 empty] | In stock | ALFA ROMEO | MITO | MiTo (955) (2008 - ...) | 1.6 JTDM (955AXC1B) (88 kW / 120 hp) (2008 - 2015) | ALFA ROMEOMITOMiTo (955) (2008 - ...)1.6 JTDM (955AXC1B) (88 kW / 120 hp) (2008 - 2015)Oil filter MANN-FILTERHU712/11x
Oil filter MANN-FILTER | HU8006z | MANN-FILTER | Filter Insert | 101 |  |  |  | 72 |  |  |  |  | 22 |  |  |  |  | In stock | ALFA ROMEO | MITO | MiTo (955) (2008 - ...) | 1.6 JTDM (955AXC1B) (88 kW / 120 hp) (2008 - 2015) | ALFA ROMEOMITOMiTo (955) (2008 - ...)1.6 JTDM (955AXC1B) (88 kW / 120 hp) (2008 - 2015)Oil filter MANN-FILTERHU8006z
Oil filter CLEAN FILTER | ML4500 | CLEAN FILTER | Filter Insert | 105 |  |  |  |  | 66 | 24,5 | [7 empty] | Сurrently out of stock | ALFA ROMEO | MITO | MiTo (955) (2008 - ...) | 1.6 JTDM (955AXC1B) (88 kW / 120 hp) (2008 - 2015) | ALFA ROMEOMITOMiTo (955) (2008 - ...)1.6 JTDM (955AXC1B) (88 kW / 120 hp) (2008 - 2015)Oil filter CLEAN FILTERML4500
Oil filter CLEAN FILTER | ML4505 | CLEAN FILTER | Filter Insert | 102 |  |  |  |  | 72 | 25 | [7 empty] | Сurrently out of stock | ALFA ROMEO | MITO | MiTo (955) (2008 - ...) | 1.6 JTDM (955AXC1B) (88 kW / 120 hp) (2008 - 2015) | ALFA ROMEOMITOMiTo (955) (2008 - ...)1.6 JTDM (955AXC1B) (88 kW / 120 hp) (2008 - 2015)Oil filter CLEAN FILTERML4505
Oil filter PURFLUX | L461 | PURFLUX | Filter Insert | 100 |  |  |  | 66 |  |  |  |  | 24 |  |  |  |  | In stock | ALFA ROMEO | MITO | MiTo (955) (2008 - ...) | 1.6 JTDM (955AXC1B) (88 kW / 120 hp) (2008 - 2015) | ALFA ROMEOMITOMiTo (955) (2008 - ...)1.6 JTDM (955AXC1B) (88 kW / 120 hp) (2008 - 2015)Oil filter PURFLUXL461
Oil filter PURFLUX | L400 | PURFLUX | Filter Insert | 105 |  |  |  | 66 |  |  |  |  | 17 |  |  |  |  | In stock | ALFA ROMEO | MITO | MiTo (955) (2008 - ...) | 1.6 JTDM (955AXC1B) (88 kW / 120 hp) (2008 - 2015) | ALFA ROMEOMITOMiTo (955) (2008 - ...)1.6 JTDM (955AXC1B) (88 kW / 120 hp) (2008 - 2015)Oil filter PURFLUXL400
Oil filter HENGST FILTER | E157HD227 | HENGST | Filter Insert | 105 |  |  |  | 66 | [5 empty] | 25, 48 |  |  |  | In stock | ALFA ROMEO | MITO | MiTo (955) (2008 - ...) | 1.6 JTDM (955AXC1B) (88 kW / 120 hp) (2008 - 2015) | ALFA ROMEOMITOMiTo (955) (2008 - ...)1.6 JTDM (955AXC1B) (88 kW / 120 hp) (2008 - 2015)Oil filter HENGST FILTERE157HD227
Oil filter HENGST FILTER | E826HD268 | HENGST | Filter Insert | 101 |  |  |  | 72 | [5 empty] | 26, 36 |  |  |  | In stock | ALFA ROMEO | MITO | MiTo (955) (2008 - ...) | 1.6 JTDM (955AXC1B) (88 kW / 120 hp) (2008 - 2015) | ALFA ROMEOMITOMiTo (955) (2008 - ...)1.6 JTDM (955AXC1B) (88 kW / 120 hp) (2008 - 2015)Oil filter HENGST FILTERE826HD268
Oil filter FILTRON | OE682/2 | FILTRON | Filter Insert | 105 |  |  |  | 66 | [5 empty] | 26, 49 |  |  |  | In stock | ALFA ROMEO | MITO | MiTo (955) (2008 - ...) | 1.6 JTDM (955AXE1B) (85 kW / 115 hp) (2008 - 2015) | ALFA ROMEOMITOMiTo (955) (2008 - ...)1.6 JTDM (955AXE1B) (85 kW / 115 hp) (2008 - 2015)Oil filter FILTRONOE682/2
Oil filter FILTRON | OE682/3 | FILTRON | Filter Insert | 100 |  |  |  | 72 | [5 empty] | 26 |  |  |  | In stock | ALFA ROMEO | MITO | MiTo (955) (2008 - ...) | 1.6 JTDM (955AXE1B) (85 kW / 115 hp) (2008 - 2015) | ALFA ROMEOMITOMiTo (955) (2008 - ...)1.6 JTDM (955AXE1B) (85 kW / 115 hp) (2008 - 2015)Oil filter FILTRONOE682/3
Oil filter FILTRON | OE682/2 | FILTRON |  | 105 |  |  |  | 66 | [5 empty] | 26, 41 |  |  |  | Сurrently out of stock | ALFA ROMEO | MITO | MiTo (955) (2008 - ...) | 1.6 JTDM (955AXE1B) (85 kW / 115 hp) (2008 - 2015) | ALFA ROMEOMITOMiTo (955) (2008 - ...)1.6 JTDM (955AXE1B) (85 kW / 115 hp) (2008 - 2015)Oil filter FILTRONOE682/2
Oil filter BOSCH | F026407096 | BOSCH | Filter Insert | 105 |  |  |  | 66, 49 | [5 empty] | 48, 25 |  |  |  | In stock | ALFA ROMEO | MITO | MiTo (955) (2008 - ...) | 1.6 JTDM (955AXE1B) (85 kW / 115 hp) (2008 - 2015) | ALFA ROMEOMITOMiTo (955) (2008 - ...)1.6 JTDM (955AXE1B) (85 kW / 115 hp) (2008 - 2015)Oil filter BOSCHF026407096
Oil filter BOSCH | F026407108 | BOSCH | Filter Insert | 100 |  |  |  | 66 | [5 empty] | 32, 18 |  |  |  | In stock | ALFA ROMEO | MITO | MiTo (955) (2008 - ...) | 1.6 JTDM (955AXE1B) (85 kW / 115 hp) (2008 - 2015) | ALFA ROMEOMITOMiTo (955) (2008 - ...)1.6 JTDM (955AXE1B) (85 kW / 115 hp) (2008 - 2015)Oil filter BOSCHF026407108
Oil filter BOSCH | 09864B7006 | BOSCH | Filter Insert | 105 |  |  |  | 66 | [5 empty] | 24,7, 49 |  |  |  | Сurrently out of stock | ALFA ROMEO | MITO | MiTo (955) (2008 - ...) | 1.6 JTDM (955AXE1B) (85 kW / 115 hp) (2008 - 2015) | ALFA ROMEOMITOMiTo (955) (2008 - ...)1.6 JTDM (955AXE1B) (85 kW / 115 hp) (2008 - 2015)Oil filter BOSCH09864B7006
Oil filter MANN-FILTER | HU712/11x | MANN-FILTER | Filter Insert | 105 |  |  |  | 64, 25 | [9 empty] | In stock | ALFA ROMEO | MITO | MiTo (955) (2008 - ...) | 1.6 JTDM (955AXE1B) (85 kW / 115 hp) (2008 - 2015) | ALFA ROMEOMITOMiTo (955) (2008 - ...)1.6 JTDM (955AXE1B) (85 kW / 115 hp) (2008 - 2015)Oil filter MANN-FILTERHU712/11x
Oil filter MANN-FILTER | HU8006z | MANN-FILTER | Filter Insert | 101 |  |  |  | 72 |  |  |  |  | 22 |  |  |  |  | In stock | ALFA ROMEO | MITO | MiTo (955) (2008 - ...) | 1.6 JTDM (955AXE1B) (85 kW / 115 hp) (2008 - 2015) | ALFA ROMEOMITOMiTo (955) (2008 - ...)1.6 JTDM (955AXE1B) (85 kW / 115 hp) (2008 - 2015)Oil filter MANN-FILTERHU8006z
Oil filter CLEAN FILTER | ML4500 | CLEAN FILTER | Filter Insert | 105 |  |  |  |  | 66 | 24,5 | [7 empty] | Сurrently out of stock | ALFA ROMEO | MITO | MiTo (955) (2008 - ...) | 1.6 JTDM (955AXE1B) (85 kW / 115 hp) (2008 - 2015) | ALFA ROMEOMITOMiTo (955) (2008 - ...)1.6 JTDM (955AXE1B) (85 kW / 115 hp) (2008 - 2015)Oil filter CLEAN FILTERML4500
Oil filter CLEAN FILTER | ML4505 | CLEAN FILTER | Filter Insert | 102 |  |  |  |  | 72 | 25 | [7 empty] | Сurrently out of stock | ALFA ROMEO | MITO | MiTo (955) (2008 - ...) | 1.6 JTDM (955AXE1B) (85 kW / 115 hp) (2008 - 2015) | ALFA ROMEOMITOMiTo (955) (2008 - ...)1.6 JTDM (955AXE1B) (85 kW / 115 hp) (2008 - 2015)Oil filter CLEAN FILTERML4505
Oil filter PURFLUX | L461 | PURFLUX | Filter Insert | 100 |  |  |  | 66 |  |  |  |  | 24 |  |  |  |  | In stock | ALFA ROMEO | MITO | MiTo (955) (2008 - ...) | 1.6 JTDM (955AXE1B) (85 kW / 115 hp) (2008 - 2015) | ALFA ROMEOMITOMiTo (955) (2008 - ...)1.6 JTDM (955AXE1B) (85 kW / 115 hp) (2008 - 2015)Oil filter PURFLUXL461
Oil filter PURFLUX | L400 | PURFLUX | Filter Insert | 105 |  |  |  | 66 |  |  |  |  | 17 |  |  |  |  | In stock | ALFA ROMEO | MITO | MiTo (955) (2008 - ...) | 1.6 JTDM (955AXE1B) (85 kW / 115 hp) (2008 - 2015) | ALFA ROMEOMITOMiTo (955) (2008 - ...)1.6 JTDM (955AXE1B) (85 kW / 115 hp) (2008 - 2015)Oil filter PURFLUXL400
Oil filter HENGST FILTER | E157HD227 | HENGST | Filter Insert | 105 |  |  |  | 66 | [5 empty] | 25, 48 |  |  |  | In stock | ALFA ROMEO | MITO | MiTo (955) (2008 - ...) | 1.6 JTDM (955AXE1B) (85 kW / 115 hp) (2008 - 2015) | ALFA ROMEOMITOMiTo (955) (2008 - ...)1.6 JTDM (955AXE1B) (85 kW / 115 hp) (2008 - 2015)Oil filter HENGST FILTERE157HD227
Oil filter HENGST FILTER | E826HD268 | HENGST | Filter Insert | 101 |  |  |  | 72 | [5 empty] | 26, 36 |  |  |  | In stock | ALFA ROMEO | MITO | MiTo (955) (2008 - ...) | 1.6 JTDM (955AXE1B) (85 kW / 115 hp) (2008 - 2015) | ALFA ROMEOMITOMiTo (955) (2008 - ...)1.6 JTDM (955AXE1B) (85 kW / 115 hp) (2008 - 2015)Oil filter HENGST FILTERE826HD268
Oil filter BOSCH | 1457429256 | BOSCH | Filter Insert | 83 | 12/2018 |  |  | 65 | [5 empty] | 25 |  |  |  | In stock | ALFA ROMEO | MITO | MiTo (955) (2008 - ...) | 1.4 Bifuel (955.AXG1A) (88 kW / 120 hp) (2016 - 2018) | ALFA ROMEOMITOMiTo (955) (2008 - ...)1.4 Bifuel (955.AXG1A) (88 kW / 120 hp) (2016 - 2018)Oil filter BOSCH1457429256
Oil filter MANN-FILTER | HU713/1x | MANN-FILTER | Filter Insert | 83 |  |  |  | 65 |  |  |  |  | 29, 27 | 29, 27 |  |  |  | In stock | ALFA ROMEO | MITO | MiTo (955) (2008 - ...) | 1.4 Bifuel (955.AXG1A) (88 kW / 120 hp) (2016 - 2018) | ALFA ROMEOMITOMiTo (955) (2008 - ...)1.4 Bifuel (955.AXG1A) (88 kW / 120 hp) (2016 - 2018)Oil filter MANN-FILTERHU713/1x
Oil filter MANN-FILTER | W610/3 | MANN-FILTER | Spin-on Filter | 90 |  |  | M20x1.5 | 66 |  |  | 62 | 54 | [5 empty] | In stock | ALFA ROMEO | MITO | MiTo (955) (2008 - ...) | 1.4 Bifuel (955.AXG1A) (88 kW / 120 hp) (2016 - 2018) | ALFA ROMEOMITOMiTo (955) (2008 - ...)1.4 Bifuel (955.AXG1A) (88 kW / 120 hp) (2016 - 2018)Oil filter MANN-FILTERW610/3
Oil filter CLEAN FILTER | ML1708 | CLEAN FILTER | Filter Insert | 82 |  |  |  |  | 66 | 28 | [7 empty] | Сurrently out of stock | ALFA ROMEO | MITO | MiTo (955) (2008 - ...) | 1.4 Bifuel (955.AXG1A) (88 kW / 120 hp) (2016 - 2018) | ALFA ROMEOMITOMiTo (955) (2008 - ...)1.4 Bifuel (955.AXG1A) (88 kW / 120 hp) (2016 - 2018)Oil filter CLEAN FILTERML1708
Oil filter PURFLUX | L330 | PURFLUX | Filter Insert | 85 |  |  |  | 65 |  |  |  |  | 25 |  |  |  |  | In stock | ALFA ROMEO | MITO | MiTo (955) (2008 - ...) | 1.4 Bifuel (955.AXG1A) (88 kW / 120 hp) (2016 - 2018) | ALFA ROMEOMITOMiTo (955) (2008 - ...)1.4 Bifuel (955.AXG1A) (88 kW / 120 hp) (2016 - 2018)Oil filter PURFLUXL330
Oil filter HENGST FILTER | E60HD110 | HENGST | Filter Insert | 84 |  |  |  | 65 | [5 empty] | 24 |  |  |  | In stock | ALFA ROMEO | MITO | MiTo (955) (2008 - ...) | 1.4 Bifuel (955.AXG1A) (88 kW / 120 hp) (2016 - 2018) | ALFA ROMEOMITOMiTo (955) (2008 - ...)1.4 Bifuel (955.AXG1A) (88 kW / 120 hp) (2016 - 2018)Oil filter HENGST FILTERE60HD110
Oil filter BOSCH | 1457429256 | BOSCH | Filter Insert | 83 | 12/2018 | 07/2011 |  | 65 | [5 empty] | 25 |  |  |  | In stock | ALFA ROMEO | MITO | MiTo (955) (2008 - ...) | 1.4 Bifuel (955AXG1A) (88 kW / 120 hp) (2009 - 2016) | ALFA ROMEOMITOMiTo (955) (2008 - ...)1.4 Bifuel (955AXG1A) (88 kW / 120 hp) (2009 - 2016)Oil filter BOSCH1457429256
Oil filter MANN-FILTER | HU713/1x | MANN-FILTER | Filter Insert | 83 |  |  |  | 65 |  |  |  |  | 29, 27 | 29, 27 |  |  |  | In stock | ALFA ROMEO | MITO | MiTo (955) (2008 - ...) | 1.4 Bifuel (955AXG1A) (88 kW / 120 hp) (2009 - 2016) | ALFA ROMEOMITOMiTo (955) (2008 - ...)1.4 Bifuel (955AXG1A) (88 kW / 120 hp) (2009 - 2016)Oil filter MANN-FILTERHU713/1x
Oil filter CLEAN FILTER | ML1708 | CLEAN FILTER | Filter Insert | 82 |  |  |  |  | 66 | 28 | [7 empty] | Сurrently out of stock | ALFA ROMEO | MITO | MiTo (955) (2008 - ...) | 1.4 Bifuel (955AXG1A) (88 kW / 120 hp) (2009 - 2016) | ALFA ROMEOMITOMiTo (955) (2008 - ...)1.4 Bifuel (955AXG1A) (88 kW / 120 hp) (2009 - 2016)Oil filter CLEAN FILTERML1708
Oil filter PURFLUX | L330 | PURFLUX | Filter Insert | 85 |  |  |  | 65 |  |  |  |  | 25 |  |  |  |  | In stock | ALFA ROMEO | MITO | MiTo (955) (2008 - ...) | 1.4 Bifuel (955AXG1A) (88 kW / 120 hp) (2009 - 2016) | ALFA ROMEOMITOMiTo (955) (2008 - ...)1.4 Bifuel (955AXG1A) (88 kW / 120 hp) (2009 - 2016)Oil filter PURFLUXL330
Oil filter HENGST FILTER | E60HD110 | HENGST | Filter Insert | 84 |  |  |  | 65 | [5 empty] | 24 |  |  |  | In stock | ALFA ROMEO | MITO | MiTo (955) (2008 - ...) | 1.4 Bifuel (955AXG1A) (88 kW / 120 hp) (2009 - 2016) | ALFA ROMEOMITOMiTo (955) (2008 - ...)1.4 Bifuel (955AXG1A) (88 kW / 120 hp) (2009 - 2016)Oil filter HENGST FILTERE60HD110
Oil filter FILTRON | OE682/2 | FILTRON | Filter Insert | 105 |  |  |  | 66 | [5 empty] | 26, 49 |  |  |  | In stock | ALFA ROMEO | SPIDER | Spider (939) (2006 - 2011) | 1.8 TBi (939DXN1B) (147 kW / 200 hp) (2009 - 2011) | ALFA ROMEOSPIDERSpider (939) (2006 - 2011)1.8 TBi (939DXN1B) (147 kW / 200 hp) (2009 - 2011)Oil filter FILTRONOE682/2
Oil filter FILTRON | OE682/2 | FILTRON |  | 105 |  |  |  | 66 | [5 empty] | 26, 41 |  |  |  | Сurrently out of stock | ALFA ROMEO | SPIDER | Spider (939) (2006 - 2011) | 1.8 TBi (939DXN1B) (147 kW / 200 hp) (2009 - 2011) | ALFA ROMEOSPIDERSpider (939) (2006 - 2011)1.8 TBi (939DXN1B) (147 kW / 200 hp) (2009 - 2011)Oil filter FILTRONOE682/2
Oil filter BOSCH | F026407096 | BOSCH | Filter Insert | 105 |  |  |  | 66, 49 | [5 empty] | 48, 25 |  |  |  | In stock | ALFA ROMEO | SPIDER | Spider (939) (2006 - 2011) | 1.8 TBi (939DXN1B) (147 kW / 200 hp) (2009 - 2011) | ALFA ROMEOSPIDERSpider (939) (2006 - 2011)1.8 TBi (939DXN1B) (147 kW / 200 hp) (2009 - 2011)Oil filter BOSCHF026407096
Oil filter BOSCH | 09864B7006 | BOSCH | Filter Insert | 105 |  |  |  | 66 | [5 empty] | 24,7, 49 |  |  |  | Сurrently out of stock | ALFA ROMEO | SPIDER | Spider (939) (2006 - 2011) | 1.8 TBi (939DXN1B) (147 kW / 200 hp) (2009 - 2011) | ALFA ROMEOSPIDERSpider (939) (2006 - 2011)1.8 TBi (939DXN1B) (147 kW / 200 hp) (2009 - 2011)Oil filter BOSCH09864B7006
Oil filter MANN-FILTER | HU712/11x | MANN-FILTER | Filter Insert | 105 |  |  |  | 64, 25 | [9 empty] | In stock | ALFA ROMEO | SPIDER | Spider (939) (2006 - 2011) | 1.8 TBi (939DXN1B) (147 kW / 200 hp) (2009 - 2011) | ALFA ROMEOSPIDERSpider (939) (2006 - 2011)1.8 TBi (939DXN1B) (147 kW / 200 hp) (2009 - 2011)Oil filter MANN-FILTERHU712/11x
Oil filter CLEAN FILTER | ML4500 | CLEAN FILTER | Filter Insert | 105 |  |  |  |  | 66 | 24,5 | [7 empty] | Сurrently out of stock | ALFA ROMEO | SPIDER | Spider (939) (2006 - 2011) | 1.8 TBi (939DXN1B) (147 kW / 200 hp) (2009 - 2011) | ALFA ROMEOSPIDERSpider (939) (2006 - 2011)1.8 TBi (939DXN1B) (147 kW / 200 hp) (2009 - 2011)Oil filter CLEAN FILTERML4500
Oil filter PURFLUX | L400 | PURFLUX | Filter Insert | 105 |  |  |  | 66 |  |  |  |  | 17 |  |  |  |  | In stock | ALFA ROMEO | SPIDER | Spider (939) (2006 - 2011) | 1.8 TBi (939DXN1B) (147 kW / 200 hp) (2009 - 2011) | ALFA ROMEOSPIDERSpider (939) (2006 - 2011)1.8 TBi (939DXN1B) (147 kW / 200 hp) (2009 - 2011)Oil filter PURFLUXL400
Oil filter HENGST FILTER | E157HD227 | HENGST | Filter Insert | 105 |  |  |  | 66 | [5 empty] | 25, 48 |  |  |  | In stock | ALFA ROMEO | SPIDER | Spider (939) (2006 - 2011) | 1.8 TBi (939DXN1B) (147 kW / 200 hp) (2009 - 2011) | ALFA ROMEOSPIDERSpider (939) (2006 - 2011)1.8 TBi (939DXN1B) (147 kW / 200 hp) (2009 - 2011)Oil filter HENGST FILTERE157HD227
Oil filter FILTRON | OE648/3 | FILTRON | Filter Insert | 93 |  |  |  | 61,5 | [5 empty] | 10,5, 35 |  |  |  | In stock | ALFA ROMEO | SPIDER | Spider (939) (2006 - 2011) | 2.2 JTS (939EXB1B, 939EXB11) (136 kW / 185 hp) (2006 - 2011) | ALFA ROMEOSPIDERSpider (939) (2006 - 2011)2.2 JTS (939EXB1B, 939EXB11) (136 kW / 185 hp) (2006 - 2011)Oil filter FILTRONOE648/3
Oil filter BOSCH | F026407016 | BOSCH | Filter Insert | 89 | 12/2010 |  |  | 61 | [5 empty] | 10, 30 |  |  |  | In stock | ALFA ROMEO | SPIDER | Spider (939) (2006 - 2011) | 2.2 JTS (939EXB1B, 939EXB11) (136 kW / 185 hp) (2006 - 2011) | ALFA ROMEOSPIDERSpider (939) (2006 - 2011)2.2 JTS (939EXB1B, 939EXB11) (136 kW / 185 hp) (2006 - 2011)Oil filter BOSCHF026407016
Oil filter MANN-FILTER | HU6007x | MANN-FILTER |  | 89 |  |  |  | 61 |  |  |  |  | 35 | 10 |  |  |  | In stock | ALFA ROMEO | SPIDER | Spider (939) (2006 - 2011) | 2.2 JTS (939EXB1B, 939EXB11) (136 kW / 185 hp) (2006 - 2011) | ALFA ROMEOSPIDERSpider (939) (2006 - 2011)2.2 JTS (939EXB1B, 939EXB11) (136 kW / 185 hp) (2006 - 2011)Oil filter MANN-FILTERHU6007x
Oil filter CLEAN FILTER | ML1717 | CLEAN FILTER | Filter Insert | 92 |  |  |  |  | 62 | 35 | [7 empty] | Сurrently out of stock | ALFA ROMEO | SPIDER | Spider (939) (2006 - 2011) | 2.2 JTS (939EXB1B, 939EXB11) (136 kW / 185 hp) (2006 - 2011) | ALFA ROMEOSPIDERSpider (939) (2006 - 2011)2.2 JTS (939EXB1B, 939EXB11) (136 kW / 185 hp) (2006 - 2011)Oil filter CLEAN FILTERML1717
Oil filter PURFLUX | L264A | PURFLUX | Filter Insert | 89 |  |  |  | 61 |  |  |  |  | 29 |  |  |  |  | In stock | ALFA ROMEO | SPIDER | Spider (939) (2006 - 2011) | 2.2 JTS (939EXB1B, 939EXB11) (136 kW / 185 hp) (2006 - 2011) | ALFA ROMEOSPIDERSpider (939) (2006 - 2011)2.2 JTS (939EXB1B, 939EXB11) (136 kW / 185 hp) (2006 - 2011)Oil filter PURFLUXL264A
Oil filter HENGST FILTER | E630H02D103 | HENGST | Filter Insert | 91 |  |  |  | 63 | [5 empty] | 24, 35 |  |  |  | In stock | ALFA ROMEO | SPIDER | Spider (939) (2006 - 2011) | 2.2 JTS (939EXB1B, 939EXB11) (136 kW / 185 hp) (2006 - 2011) | ALFA ROMEOSPIDERSpider (939) (2006 - 2011)2.2 JTS (939EXB1B, 939EXB11) (136 kW / 185 hp) (2006 - 2011)Oil filter HENGST FILTERE630H02D103
Oil filter HENGST FILTER | E630HD103 | HENGST | Filter Insert | 90 |  |  |  | 62 | [5 empty] | 35 |  |  |  | Сurrently out of stock | ALFA ROMEO | SPIDER | Spider (939) (2006 - 2011) | 2.2 JTS (939EXB1B, 939EXB11) (136 kW / 185 hp) (2006 - 2011) | ALFA ROMEOSPIDERSpider (939) (2006 - 2011)2.2 JTS (939EXB1B, 939EXB11) (136 kW / 185 hp) (2006 - 2011)Oil filter HENGST FILTERE630HD103
Oil filter FILTRON | OM653 | FILTRON | Filter Insert | 98 |  |  |  | 53 | [5 empty] | 18 |  |  |  | In stock | ALFA ROMEO | SPIDER | Spider (939) (2006 - 2011) | 3.2 JTS (939EXG2B) (191 kW / 260 hp) (2008 - 2011) | ALFA ROMEOSPIDERSpider (939) (2006 - 2011)3.2 JTS (939EXG2B) (191 kW / 260 hp) (2008 - 2011)Oil filter FILTRONOM653
Oil filter BOSCH | F026407109 | BOSCH | Filter Insert | 96 | 12/2010 |  |  | 53 | [5 empty] | 20 |  |  |  | In stock | ALFA ROMEO | SPIDER | Spider (939) (2006 - 2011) | 3.2 JTS (939EXG2B) (191 kW / 260 hp) (2008 - 2011) | ALFA ROMEOSPIDERSpider (939) (2006 - 2011)3.2 JTS (939EXG2B) (191 kW / 260 hp) (2008 - 2011)Oil filter BOSCHF026407109
Oil filter MANN-FILTER | HU69/3x | MANN-FILTER | Filter Insert | 97 |  |  |  | 54 |  |  |  |  | 19 | 19 |  |  |  | In stock | ALFA ROMEO | SPIDER | Spider (939) (2006 - 2011) | 3.2 JTS (939EXG2B) (191 kW / 260 hp) (2008 - 2011) | ALFA ROMEOSPIDERSpider (939) (2006 - 2011)3.2 JTS (939EXG2B) (191 kW / 260 hp) (2008 - 2011)Oil filter MANN-FILTERHU69/3x
Oil filter MANN-FILTER | HU6001 | MANN-FILTER | Filter Insert | 97 |  |  |  | 54 |  |  |  |  | 19 | 19 |  |  |  | Сurrently out of stock | ALFA ROMEO | SPIDER | Spider (939) (2006 - 2011) | 3.2 JTS (939EXG2B) (191 kW / 260 hp) (2008 - 2011) | ALFA ROMEOSPIDERSpider (939) (2006 - 2011)3.2 JTS (939EXG2B) (191 kW / 260 hp) (2008 - 2011)Oil filter MANN-FILTERHU6001
Oil filter PURFLUX | L496 | PURFLUX | Filter Insert | 96 |  |  |  | 53 |  |  |  |  | 20 |  |  |  |  | In stock | ALFA ROMEO | SPIDER | Spider (939) (2006 - 2011) | 3.2 JTS (939EXG2B) (191 kW / 260 hp) (2008 - 2011) | ALFA ROMEOSPIDERSpider (939) (2006 - 2011)3.2 JTS (939EXG2B) (191 kW / 260 hp) (2008 - 2011)Oil filter PURFLUXL496
Oil filter HENGST FILTER | E622HD145 | HENGST | Filter Insert | 98 |  |  |  | 54 | [5 empty] | 25 |  |  |  | In stock | ALFA ROMEO | SPIDER | Spider (939) (2006 - 2011) | 3.2 JTS (939EXG2B) (191 kW / 260 hp) (2008 - 2011) | ALFA ROMEOSPIDERSpider (939) (2006 - 2011)3.2 JTS (939EXG2B) (191 kW / 260 hp) (2008 - 2011)Oil filter HENGST FILTERE622HD145
Oil filter HENGST FILTER | E622H | HENGST | Filter Insert | 98 |  |  |  | 54 | [5 empty] | 25 |  |  |  | Сurrently out of stock | ALFA ROMEO | SPIDER | Spider (939) (2006 - 2011) | 3.2 JTS (939EXG2B) (191 kW / 260 hp) (2008 - 2011) | ALFA ROMEOSPIDERSpider (939) (2006 - 2011)3.2 JTS (939EXG2B) (191 kW / 260 hp) (2008 - 2011)Oil filter HENGST FILTERE622H
Oil filter FILTRON | OM653 | FILTRON | Filter Insert | 98 |  |  |  | 53 | [5 empty] | 18 |  |  |  | In stock | ALFA ROMEO | SPIDER | Spider (939) (2006 - 2011) | 3.2 JTS Q4 (939EXG2B, 939EXG22) (191 kW / 260 hp) (2006 - 2011) | ALFA ROMEOSPIDERSpider (939) (2006 - 2011)3.2 JTS Q4 (939EXG2B, 939EXG22) (191 kW / 260 hp) (2006 - 2011)Oil filter FILTRONOM653
Oil filter BOSCH | F026407109 | BOSCH | Filter Insert | 96 | 12/2010 |  |  | 53 | [5 empty] | 20 |  |  |  | In stock | ALFA ROMEO | SPIDER | Spider (939) (2006 - 2011) | 3.2 JTS Q4 (939EXG2B, 939EXG22) (191 kW / 260 hp) (2006 - 2011) | ALFA ROMEOSPIDERSpider (939) (2006 - 2011)3.2 JTS Q4 (939EXG2B, 939EXG22) (191 kW / 260 hp) (2006 - 2011)Oil filter BOSCHF026407109
Oil filter MANN-FILTER | HU69/3x | MANN-FILTER | Filter Insert | 97 |  |  |  | 54 |  |  |  |  | 19 | 19 |  |  |  | In stock | ALFA ROMEO | SPIDER | Spider (939) (2006 - 2011) | 3.2 JTS Q4 (939EXG2B, 939EXG22) (191 kW / 260 hp) (2006 - 2011) | ALFA ROMEOSPIDERSpider (939) (2006 - 2011)3.2 JTS Q4 (939EXG2B, 939EXG22) (191 kW / 260 hp) (2006 - 2011)Oil filter MANN-FILTERHU69/3x
Oil filter MANN-FILTER | HU6001 | MANN-FILTER | Filter Insert | 97 |  |  |  | 54 |  |  |  |  | 19 | 19 |  |  |  | Сurrently out of stock | ALFA ROMEO | SPIDER | Spider (939) (2006 - 2011) | 3.2 JTS Q4 (939EXG2B, 939EXG22) (191 kW / 260 hp) (2006 - 2011) | ALFA ROMEOSPIDERSpider (939) (2006 - 2011)3.2 JTS Q4 (939EXG2B, 939EXG22) (191 kW / 260 hp) (2006 - 2011)Oil filter MANN-FILTERHU6001
Oil filter PURFLUX | L496 | PURFLUX | Filter Insert | 96 |  |  |  | 53 |  |  |  |  | 20 |  |  |  |  | In stock | ALFA ROMEO | SPIDER | Spider (939) (2006 - 2011) | 3.2 JTS Q4 (939EXG2B, 939EXG22) (191 kW / 260 hp) (2006 - 2011) | ALFA ROMEOSPIDERSpider (939) (2006 - 2011)3.2 JTS Q4 (939EXG2B, 939EXG22) (191 kW / 260 hp) (2006 - 2011)Oil filter PURFLUXL496
Oil filter HENGST FILTER | E622HD145 | HENGST | Filter Insert | 98 |  |  |  | 54 | [5 empty] | 25 |  |  |  | In stock | ALFA ROMEO | SPIDER | Spider (939) (2006 - 2011) | 3.2 JTS Q4 (939EXG2B, 939EXG22) (191 kW / 260 hp) (2006 - 2011) | ALFA ROMEOSPIDERSpider (939) (2006 - 2011)3.2 JTS Q4 (939EXG2B, 939EXG22) (191 kW / 260 hp) (2006 - 2011)Oil filter HENGST FILTERE622HD145
Oil filter HENGST FILTER | E622H | HENGST | Filter Insert | 98 |  |  |  | 54 | [5 empty] | 25 |  |  |  | Сurrently out of stock | ALFA ROMEO | SPIDER | Spider (939) (2006 - 2011) | 3.2 JTS Q4 (939EXG2B, 939EXG22) (191 kW / 260 hp) (2006 - 2011) | ALFA ROMEOSPIDERSpider (939) (2006 - 2011)3.2 JTS Q4 (939EXG2B, 939EXG22) (191 kW / 260 hp) (2006 - 2011)Oil filter HENGST FILTERE622H
Oil filter FILTRON | OE682/2 | FILTRON | Filter Insert | 105 |  |  |  | 66 | [5 empty] | 26, 49 |  |  |  | In stock | ALFA ROMEO | SPIDER | Spider (939) (2006 - 2011) | 2.0 JTDM (939DXP1B, 939EXP1B) (125 kW / 170 hp) (2009 - 2010) | ALFA ROMEOSPIDERSpider (939) (2006 - 2011)2.0 JTDM (939DXP1B, 939EXP1B) (125 kW / 170 hp) (2009 - 2010)Oil filter FILTRONOE682/2
Oil filter FILTRON | OE682/2 | FILTRON |  | 105 |  |  |  | 66 | [5 empty] | 26, 41 |  |  |  | Сurrently out of stock | ALFA ROMEO | SPIDER | Spider (939) (2006 - 2011) | 2.0 JTDM (939DXP1B, 939EXP1B) (125 kW / 170 hp) (2009 - 2010) | ALFA ROMEOSPIDERSpider (939) (2006 - 2011)2.0 JTDM (939DXP1B, 939EXP1B) (125 kW / 170 hp) (2009 - 2010)Oil filter FILTRONOE682/2
Oil filter BOSCH | F026407096 | BOSCH | Filter Insert | 105 |  |  |  | 66, 49 | [5 empty] | 48, 25 |  |  |  | In stock | ALFA ROMEO | SPIDER | Spider (939) (2006 - 2011) | 2.0 JTDM (939DXP1B, 939EXP1B) (125 kW / 170 hp) (2009 - 2010) | ALFA ROMEOSPIDERSpider (939) (2006 - 2011)2.0 JTDM (939DXP1B, 939EXP1B) (125 kW / 170 hp) (2009 - 2010)Oil filter BOSCHF026407096
Oil filter BOSCH | 09864B7006 | BOSCH | Filter Insert | 105 |  |  |  | 66 | [5 empty] | 24,7, 49 |  |  |  | Сurrently out of stock | ALFA ROMEO | SPIDER | Spider (939) (2006 - 2011) | 2.0 JTDM (939DXP1B, 939EXP1B) (125 kW / 170 hp) (2009 - 2010) | ALFA ROMEOSPIDERSpider (939) (2006 - 2011)2.0 JTDM (939DXP1B, 939EXP1B) (125 kW / 170 hp) (2009 - 2010)Oil filter BOSCH09864B7006
Oil filter MANN-FILTER | HU712/11x | MANN-FILTER | Filter Insert | 105 |  |  |  | 64, 25 | [9 empty] | In stock | ALFA ROMEO | SPIDER | Spider (939) (2006 - 2011) | 2.0 JTDM (939DXP1B, 939EXP1B) (125 kW / 170 hp) (2009 - 2010) | ALFA ROMEOSPIDERSpider (939) (2006 - 2011)2.0 JTDM (939DXP1B, 939EXP1B) (125 kW / 170 hp) (2009 - 2010)Oil filter MANN-FILTERHU712/11x
Oil filter CLEAN FILTER | ML4500 | CLEAN FILTER | Filter Insert | 105 |  |  |  |  | 66 | 24,5 | [7 empty] | Сurrently out of stock | ALFA ROMEO | SPIDER | Spider (939) (2006 - 2011) | 2.0 JTDM (939DXP1B, 939EXP1B) (125 kW / 170 hp) (2009 - 2010) | ALFA ROMEOSPIDERSpider (939) (2006 - 2011)2.0 JTDM (939DXP1B, 939EXP1B) (125 kW / 170 hp) (2009 - 2010)Oil filter CLEAN FILTERML4500
Oil filter PURFLUX | L400 | PURFLUX | Filter Insert | 105 |  |  |  | 66 |  |  |  |  | 17 |  |  |  |  | In stock | ALFA ROMEO | SPIDER | Spider (939) (2006 - 2011) | 2.0 JTDM (939DXP1B, 939EXP1B) (125 kW / 170 hp) (2009 - 2010) | ALFA ROMEOSPIDERSpider (939) (2006 - 2011)2.0 JTDM (939DXP1B, 939EXP1B) (125 kW / 170 hp) (2009 - 2010)Oil filter PURFLUXL400
Oil filter HENGST FILTER | E157HD227 | HENGST | Filter Insert | 105 |  |  |  | 66 | [5 empty] | 25, 48 |  |  |  | In stock | ALFA ROMEO | SPIDER | Spider (939) (2006 - 2011) | 2.0 JTDM (939DXP1B, 939EXP1B) (125 kW / 170 hp) (2009 - 2010) | ALFA ROMEOSPIDERSpider (939) (2006 - 2011)2.0 JTDM (939DXP1B, 939EXP1B) (125 kW / 170 hp) (2009 - 2010)Oil filter HENGST FILTERE157HD227
Oil filter FILTRON | OE682/2 | FILTRON | Filter Insert | 105 |  |  |  | 66 | [5 empty] | 26, 49 |  |  |  | In stock | ALFA ROMEO | SPIDER | Spider (939) (2006 - 2011) | 2.0 JTDM (939DXQ1B) (120 kW / 163 hp) (2009 - 2011) | ALFA ROMEOSPIDERSpider (939) (2006 - 2011)2.0 JTDM (939DXQ1B) (120 kW / 163 hp) (2009 - 2011)Oil filter FILTRONOE682/2
Oil filter FILTRON | OE682/2 | FILTRON |  | 105 |  |  |  | 66 | [5 empty] | 26, 41 |  |  |  | Сurrently out of stock | ALFA ROMEO | SPIDER | Spider (939) (2006 - 2011) | 2.0 JTDM (939DXQ1B) (120 kW / 163 hp) (2009 - 2011) | ALFA ROMEOSPIDERSpider (939) (2006 - 2011)2.0 JTDM (939DXQ1B) (120 kW / 163 hp) (2009 - 2011)Oil filter FILTRONOE682/2
Oil filter BOSCH | F026407096 | BOSCH | Filter Insert | 105 | 12/2010 |  |  | 66, 49 | [5 empty] | 48, 25 |  |  |  | In stock | ALFA ROMEO | SPIDER | Spider (939) (2006 - 2011) | 2.0 JTDM (939DXQ1B) (120 kW / 163 hp) (2009 - 2011) | ALFA ROMEOSPIDERSpider (939) (2006 - 2011)2.0 JTDM (939DXQ1B) (120 kW / 163 hp) (2009 - 2011)Oil filter BOSCHF026407096
Oil filter BOSCH | 09864B7006 | BOSCH | Filter Insert | 105 | 12/2010 |  |  | 66 | [5 empty] | 24,7, 49 |  |  |  | Сurrently out of stock | ALFA ROMEO | SPIDER | Spider (939) (2006 - 2011) | 2.0 JTDM (939DXQ1B) (120 kW / 163 hp) (2009 - 2011) | ALFA ROMEOSPIDERSpider (939) (2006 - 2011)2.0 JTDM (939DXQ1B) (120 kW / 163 hp) (2009 - 2011)Oil filter BOSCH09864B7006
Oil filter MANN-FILTER | HU712/11x | MANN-FILTER | Filter Insert | 105 |  |  |  | 64, 25 | [9 empty] | In stock | ALFA ROMEO | SPIDER | Spider (939) (2006 - 2011) | 2.0 JTDM (939DXQ1B) (120 kW / 163 hp) (2009 - 2011) | ALFA ROMEOSPIDERSpider (939) (2006 - 2011)2.0 JTDM (939DXQ1B) (120 kW / 163 hp) (2009 - 2011)Oil filter MANN-FILTERHU712/11x
Oil filter CLEAN FILTER | ML4500 | CLEAN FILTER | Filter Insert | 105 |  |  |  |  | 66 | 24,5 | [7 empty] | Сurrently out of stock | ALFA ROMEO | SPIDER | Spider (939) (2006 - 2011) | 2.0 JTDM (939DXQ1B) (120 kW / 163 hp) (2009 - 2011) | ALFA ROMEOSPIDERSpider (939) (2006 - 2011)2.0 JTDM (939DXQ1B) (120 kW / 163 hp) (2009 - 2011)Oil filter CLEAN FILTERML4500
Oil filter PURFLUX | L400 | PURFLUX | Filter Insert | 105 |  |  |  | 66 |  |  |  |  | 17 |  |  |  |  | In stock | ALFA ROMEO | SPIDER | Spider (939) (2006 - 2011) | 2.0 JTDM (939DXQ1B) (120 kW / 163 hp) (2009 - 2011) | ALFA ROMEOSPIDERSpider (939) (2006 - 2011)2.0 JTDM (939DXQ1B) (120 kW / 163 hp) (2009 - 2011)Oil filter PURFLUXL400
Oil filter HENGST FILTER | E157HD227 | HENGST | Filter Insert | 105 |  |  |  | 66 | [5 empty] | 25, 48 |  |  |  | In stock | ALFA ROMEO | SPIDER | Spider (939) (2006 - 2011) | 2.0 JTDM (939DXQ1B) (120 kW / 163 hp) (2009 - 2011) | ALFA ROMEOSPIDERSpider (939) (2006 - 2011)2.0 JTDM (939DXQ1B) (120 kW / 163 hp) (2009 - 2011)Oil filter HENGST FILTERE157HD227
Oil filter FILTRON | OE670/1 | FILTRON | Filter Insert | 154,5 |  |  |  | 65 | [5 empty] | 31,5 |  |  |  | In stock | ALFA ROMEO | SPIDER | Spider (939) (2006 - 2011) | 2.4 JTDM (939DXM1B, 939EXM1B) (154 kW / 210 hp) (2008 - 2011) | ALFA ROMEOSPIDERSpider (939) (2006 - 2011)2.4 JTDM (939DXM1B, 939EXM1B) (154 kW / 210 hp) (2008 - 2011)Oil filter FILTRONOE670/1
Oil filter BOSCH | F026407021 | BOSCH | Filter Insert | 155 | 12/2010 |  |  | 64 | [5 empty] | 31 |  |  |  | In stock | ALFA ROMEO | SPIDER | Spider (939) (2006 - 2011) | 2.4 JTDM (939DXM1B, 939EXM1B) (154 kW / 210 hp) (2008 - 2011) | ALFA ROMEOSPIDERSpider (939) (2006 - 2011)2.4 JTDM (939DXM1B, 939EXM1B) (154 kW / 210 hp) (2008 - 2011)Oil filter BOSCHF026407021
Oil filter MANN-FILTER | HU722y | MANN-FILTER | Filter Insert | 155 |  |  |  | 64 |  |  |  |  | 31 | 31 |  |  |  | In stock | ALFA ROMEO | SPIDER | Spider (939) (2006 - 2011) | 2.4 JTDM (939DXM1B, 939EXM1B) (154 kW / 210 hp) (2008 - 2011) | ALFA ROMEOSPIDERSpider (939) (2006 - 2011)2.4 JTDM (939DXM1B, 939EXM1B) (154 kW / 210 hp) (2008 - 2011)Oil filter MANN-FILTERHU722y
Oil filter CLEAN FILTER | ML1727 | CLEAN FILTER | Filter Insert | 154 |  |  |  |  | 65 | 31,5 | [7 empty] | Сurrently out of stock | ALFA ROMEO | SPIDER | Spider (939) (2006 - 2011) | 2.4 JTDM (939DXM1B, 939EXM1B) (154 kW / 210 hp) (2008 - 2011) | ALFA ROMEOSPIDERSpider (939) (2006 - 2011)2.4 JTDM (939DXM1B, 939EXM1B) (154 kW / 210 hp) (2008 - 2011)Oil filter CLEAN FILTERML1727
Oil filter CLEAN FILTER | ML1723 | CLEAN FILTER | Filter Insert | 154 |  |  |  |  | 65 | 31,5 | [7 empty] | Сurrently out of stock | ALFA ROMEO | SPIDER | Spider (939) (2006 - 2011) | 2.4 JTDM (939DXM1B, 939EXM1B) (154 kW / 210 hp) (2008 - 2011) | ALFA ROMEOSPIDERSpider (939) (2006 - 2011)2.4 JTDM (939DXM1B, 939EXM1B) (154 kW / 210 hp) (2008 - 2011)Oil filter CLEAN FILTERML1723
Oil filter PURFLUX | L347 | PURFLUX | Filter Insert | 154 |  |  |  | 64 |  |  |  |  | 31 |  |  |  |  | In stock | ALFA ROMEO | SPIDER | Spider (939) (2006 - 2011) | 2.4 JTDM (939DXM1B, 939EXM1B) (154 kW / 210 hp) (2008 - 2011) | ALFA ROMEOSPIDERSpider (939) (2006 - 2011)2.4 JTDM (939DXM1B, 939EXM1B) (154 kW / 210 hp) (2008 - 2011)Oil filter PURFLUXL347
Oil filter HENGST FILTER | E32HD21 | HENGST | Filter Insert | 158 |  |  |  | 65 | [5 empty] | 29 |  |  |  | In stock | ALFA ROMEO | SPIDER | Spider (939) (2006 - 2011) | 2.4 JTDM (939DXM1B, 939EXM1B) (154 kW / 210 hp) (2008 - 2011) | ALFA ROMEOSPIDERSpider (939) (2006 - 2011)2.4 JTDM (939DXM1B, 939EXM1B) (154 kW / 210 hp) (2008 - 2011)Oil filter HENGST FILTERE32HD21
Oil filter FILTRON | OE670/1 | FILTRON | Filter Insert | 154,5 |  |  |  | 65 | [5 empty] | 31,5 |  |  |  | In stock | ALFA ROMEO | SPIDER | Spider (939) (2006 - 2011) | 2.4 JTDM (939EXD1B, 939EXD12) (147 kW / 200 hp) (2006 - 2011) | ALFA ROMEOSPIDERSpider (939) (2006 - 2011)2.4 JTDM (939EXD1B, 939EXD12) (147 kW / 200 hp) (2006 - 2011)Oil filter FILTRONOE670/1
Oil filter BOSCH | F026407021 | BOSCH | Filter Insert | 155 | 12/2010 |  |  | 64 | [5 empty] | 31 |  |  |  | In stock | ALFA ROMEO | SPIDER | Spider (939) (2006 - 2011) | 2.4 JTDM (939EXD1B, 939EXD12) (147 kW / 200 hp) (2006 - 2011) | ALFA ROMEOSPIDERSpider (939) (2006 - 2011)2.4 JTDM (939EXD1B, 939EXD12) (147 kW / 200 hp) (2006 - 2011)Oil filter BOSCHF026407021
Oil filter MANN-FILTER | HU722y | MANN-FILTER | Filter Insert | 155 |  |  |  | 64 |  |  |  |  | 31 | 31 |  |  |  | In stock | ALFA ROMEO | SPIDER | Spider (939) (2006 - 2011) | 2.4 JTDM (939EXD1B, 939EXD12) (147 kW / 200 hp) (2006 - 2011) | ALFA ROMEOSPIDERSpider (939) (2006 - 2011)2.4 JTDM (939EXD1B, 939EXD12) (147 kW / 200 hp) (2006 - 2011)Oil filter MANN-FILTERHU722y
Oil filter CLEAN FILTER | ML1727 | CLEAN FILTER | Filter Insert | 154 |  |  |  |  | 65 | 31,5 | [7 empty] | Сurrently out of stock | ALFA ROMEO | SPIDER | Spider (939) (2006 - 2011) | 2.4 JTDM (939EXD1B, 939EXD12) (147 kW / 200 hp) (2006 - 2011) | ALFA ROMEOSPIDERSpider (939) (2006 - 2011)2.4 JTDM (939EXD1B, 939EXD12) (147 kW / 200 hp) (2006 - 2011)Oil filter CLEAN FILTERML1727
Oil filter CLEAN FILTER | ML1723 | CLEAN FILTER | Filter Insert | 154 |  |  |  |  | 65 | 31,5 | [7 empty] | Сurrently out of stock | ALFA ROMEO | SPIDER | Spider (939) (2006 - 2011) | 2.4 JTDM (939EXD1B, 939EXD12) (147 kW / 200 hp) (2006 - 2011) | ALFA ROMEOSPIDERSpider (939) (2006 - 2011)2.4 JTDM (939EXD1B, 939EXD12) (147 kW / 200 hp) (2006 - 2011)Oil filter CLEAN FILTERML1723
Oil filter PURFLUX | L347 | PURFLUX | Filter Insert | 154 |  |  |  | 64 |  |  |  |  | 31 |  |  |  |  | In stock | ALFA ROMEO | SPIDER | Spider (939) (2006 - 2011) | 2.4 JTDM (939EXD1B, 939EXD12) (147 kW / 200 hp) (2006 - 2011) | ALFA ROMEOSPIDERSpider (939) (2006 - 2011)2.4 JTDM (939EXD1B, 939EXD12) (147 kW / 200 hp) (2006 - 2011)Oil filter PURFLUXL347
Oil filter HENGST FILTER | E32HD21 | HENGST | Filter Insert | 158 |  |  |  | 65 | [5 empty] | 29 |  |  |  | In stock | ALFA ROMEO | SPIDER | Spider (939) (2006 - 2011) | 2.4 JTDM (939EXD1B, 939EXD12) (147 kW / 200 hp) (2006 - 2011) | ALFA ROMEOSPIDERSpider (939) (2006 - 2011)2.4 JTDM (939EXD1B, 939EXD12) (147 kW / 200 hp) (2006 - 2011)Oil filter HENGST FILTERE32HD21
Oil filter FILTRON | OP644/2 | FILTRON | Spin-on Filter | 87 |  |  | M22x1.5 | 77 | [5 empty] | 71, 62 |  |  |  | In stock | ALFA ROMEO | STELVIO | Stelvio (949_) (2016 - ...) | 2.0 (949AXA2A) (206 kW / 280 hp) (2016 - ...) | ALFA ROMEOSTELVIOStelvio (949_) (2016 - ...)2.0 (949AXA2A) (206 kW / 280 hp) (2016 - ...)Oil filter FILTRONOP644/2
Oil filter MANN-FILTER | W7030 | MANN-FILTER | Spin-on Filter | 79 |  |  | M22x1.5 | 76 |  |  | 70 | 63 | [5 empty] | In stock | ALFA ROMEO | STELVIO | Stelvio (949_) (2016 - ...) | 2.0 (949AXA2A) (206 kW / 280 hp) (2016 - ...) | ALFA ROMEOSTELVIOStelvio (949_) (2016 - ...)2.0 (949AXA2A) (206 kW / 280 hp) (2016 - ...)Oil filter MANN-FILTERW7030
Oil filter MANN-FILTER | W7056 | MANN-FILTER | Spin-on Filter | 75 |  |  | M22x1.5 | 76 |  |  | 70 | 63 | [5 empty] | In stock | ALFA ROMEO | STELVIO | Stelvio (949_) (2016 - ...) | 2.0 (949AXA2A) (206 kW / 280 hp) (2016 - ...) | ALFA ROMEOSTELVIOStelvio (949_) (2016 - ...)2.0 (949AXA2A) (206 kW / 280 hp) (2016 - ...)Oil filter MANN-FILTERW7056
Oil filter FILTRON | OP644/2 | FILTRON | Spin-on Filter | 87 |  |  | M22x1.5 | 77 | [5 empty] | 71, 62 |  |  |  | In stock | ALFA ROMEO | STELVIO | Stelvio (949_) (2016 - ...) | 2.0 Q4 (949.AXA2A) (206 kW / 280 hp) (2016 - ...) | ALFA ROMEOSTELVIOStelvio (949_) (2016 - ...)2.0 Q4 (949.AXA2A) (206 kW / 280 hp) (2016 - ...)Oil filter FILTRONOP644/2
Oil filter BOSCH | F026407128 | BOSCH | Spin-on Filter | 73 |  |  | M 22 x 1,5 | 76 |  |  | 63 | 56 | [5 empty] | In stock | ALFA ROMEO | STELVIO | Stelvio (949_) (2016 - ...) | 2.0 Q4 (949.AXA2A) (206 kW / 280 hp) (2016 - ...) | ALFA ROMEOSTELVIOStelvio (949_) (2016 - ...)2.0 Q4 (949.AXA2A) (206 kW / 280 hp) (2016 - ...)Oil filter BOSCHF026407128
Oil filter MANN-FILTER | W7030 | MANN-FILTER | Spin-on Filter | 79 |  |  | M22x1.5 | 76 |  |  | 70 | 63 | [5 empty] | In stock | ALFA ROMEO | STELVIO | Stelvio (949_) (2016 - ...) | 2.0 Q4 (949.AXA2A) (206 kW / 280 hp) (2016 - ...) | ALFA ROMEOSTELVIOStelvio (949_) (2016 - ...)2.0 Q4 (949.AXA2A) (206 kW / 280 hp) (2016 - ...)Oil filter MANN-FILTERW7030
Oil filter MANN-FILTER | W7056 | MANN-FILTER | Spin-on Filter | 75 |  |  | M22x1.5 | 76 |  |  | 70 | 63 | [5 empty] | In stock | ALFA ROMEO | STELVIO | Stelvio (949_) (2016 - ...) | 2.0 Q4 (949.AXA2A) (206 kW / 280 hp) (2016 - ...) | ALFA ROMEOSTELVIOStelvio (949_) (2016 - ...)2.0 Q4 (949.AXA2A) (206 kW / 280 hp) (2016 - ...)Oil filter MANN-FILTERW7056
Oil filter CLEAN FILTER | DO5521 | CLEAN FILTER | Main Stream Filtration, Spin-on Filter | 88 |  |  | M 22 X 1,5 |  | 77 | [8 empty] | Сurrently out of stock | ALFA ROMEO | STELVIO | Stelvio (949_) (2016 - ...) | 2.0 Q4 (949.AXA2A) (206 kW / 280 hp) (2016 - ...) | ALFA ROMEOSTELVIOStelvio (949_) (2016 - ...)2.0 Q4 (949.AXA2A) (206 kW / 280 hp) (2016 - ...)Oil filter CLEAN FILTERDO5521
Oil filter HENGST FILTER | H98W | HENGST | Spin-on Filter | 85 |  |  | M22x1,5 | 75 | [6 empty] | 69 |  |  | In stock | ALFA ROMEO | STELVIO | Stelvio (949_) (2016 - ...) | 2.0 Q4 (949.AXA2A) (206 kW / 280 hp) (2016 - ...) | ALFA ROMEOSTELVIOStelvio (949_) (2016 - ...)2.0 Q4 (949.AXA2A) (206 kW / 280 hp) (2016 - ...)Oil filter HENGST FILTERH98W
Oil filter FILTRON | OP644/2 | FILTRON | Spin-on Filter | 87 |  |  | M22x1.5 | 77 | [5 empty] | 71, 62 |  |  |  | In stock | ALFA ROMEO | STELVIO | Stelvio (949_) (2016 - ...) | 2.0 Q4 (949.AXF2A) (148 kW / 201 hp) (2016 - ...) | ALFA ROMEOSTELVIOStelvio (949_) (2016 - ...)2.0 Q4 (949.AXF2A) (148 kW / 201 hp) (2016 - ...)Oil filter FILTRONOP644/2
Oil filter BOSCH | F026407128 | BOSCH | Spin-on Filter | 73 |  |  | M 22 x 1,5 | 76 |  |  | 63 | 56 | [5 empty] | In stock | ALFA ROMEO | STELVIO | Stelvio (949_) (2016 - ...) | 2.0 Q4 (949.AXF2A) (148 kW / 201 hp) (2016 - ...) | ALFA ROMEOSTELVIOStelvio (949_) (2016 - ...)2.0 Q4 (949.AXF2A) (148 kW / 201 hp) (2016 - ...)Oil filter BOSCHF026407128
Oil filter MANN-FILTER | W7030 | MANN-FILTER | Spin-on Filter | 79 |  |  | M22x1.5 | 76 |  |  | 70 | 63 | [5 empty] | In stock | ALFA ROMEO | STELVIO | Stelvio (949_) (2016 - ...) | 2.0 Q4 (949.AXF2A) (148 kW / 201 hp) (2016 - ...) | ALFA ROMEOSTELVIOStelvio (949_) (2016 - ...)2.0 Q4 (949.AXF2A) (148 kW / 201 hp) (2016 - ...)Oil filter MANN-FILTERW7030
Oil filter CLEAN FILTER | DO5521 | CLEAN FILTER | Main Stream Filtration, Spin-on Filter | 88 |  |  | M 22 X 1,5 |  | 77 | [8 empty] | Сurrently out of stock | ALFA ROMEO | STELVIO | Stelvio (949_) (2016 - ...) | 2.0 Q4 (949.AXF2A) (148 kW / 201 hp) (2016 - ...) | ALFA ROMEOSTELVIOStelvio (949_) (2016 - ...)2.0 Q4 (949.AXF2A) (148 kW / 201 hp) (2016 - ...)Oil filter CLEAN FILTERDO5521
Oil filter HENGST FILTER | H98W | HENGST | Spin-on Filter | 85 |  |  | M22x1,5 | 75 | [6 empty] | 69 |  |  | In stock | ALFA ROMEO | STELVIO | Stelvio (949_) (2016 - ...) | 2.0 Q4 (949.AXF2A) (148 kW / 201 hp) (2016 - ...) | ALFA ROMEOSTELVIOStelvio (949_) (2016 - ...)2.0 Q4 (949.AXF2A) (148 kW / 201 hp) (2016 - ...)Oil filter HENGST FILTERH98W
Oil filter FILTRON | OP644/2 | FILTRON | Spin-on Filter | 87 |  |  | M22x1.5 | 77 | [5 empty] | 71, 62 |  |  |  | In stock | ALFA ROMEO | STELVIO | Stelvio (949_) (2016 - ...) | 2.0 Q4 (949.AXR2A) (184 kW / 250 hp) (2019 - ...) | ALFA ROMEOSTELVIOStelvio (949_) (2016 - ...)2.0 Q4 (949.AXR2A) (184 kW / 250 hp) (2019 - ...)Oil filter FILTRONOP644/2
Oil filter BOSCH | F026407128 | BOSCH | Spin-on Filter | 73 |  |  | M 22 x 1,5 | 76 |  |  | 63 | 56 | [5 empty] | In stock | ALFA ROMEO | STELVIO | Stelvio (949_) (2016 - ...) | 2.0 Q4 (949.AXR2A) (184 kW / 250 hp) (2019 - ...) | ALFA ROMEOSTELVIOStelvio (949_) (2016 - ...)2.0 Q4 (949.AXR2A) (184 kW / 250 hp) (2019 - ...)Oil filter BOSCHF026407128
Oil filter MANN-FILTER | W7030 | MANN-FILTER | Spin-on Filter | 79 |  |  | M22x1.5 | 76 |  |  | 70 | 63 | [5 empty] | In stock | ALFA ROMEO | STELVIO | Stelvio (949_) (2016 - ...) | 2.0 Q4 (949.AXR2A) (184 kW / 250 hp) (2019 - ...) | ALFA ROMEOSTELVIOStelvio (949_) (2016 - ...)2.0 Q4 (949.AXR2A) (184 kW / 250 hp) (2019 - ...)Oil filter MANN-FILTERW7030
Oil filter HENGST FILTER | H98W | HENGST | Spin-on Filter | 85 |  |  | M22x1,5 | 75 | [6 empty] | 69 |  |  | In stock | ALFA ROMEO | STELVIO | Stelvio (949_) (2016 - ...) | 2.0 Q4 (949.AXR2A) (184 kW / 250 hp) (2019 - ...) | ALFA ROMEOSTELVIOStelvio (949_) (2016 - ...)2.0 Q4 (949.AXR2A) (184 kW / 250 hp) (2019 - ...)Oil filter HENGST FILTERH98W
Oil filter FILTRON | OE682/8 | FILTRON | Filter Insert | 130 |  |  |  | 54 | [5 empty] | 26 |  |  |  | In stock | ALFA ROMEO | STELVIO | Stelvio (949_) (2016 - ...) | 2.2 D (949.AXC1A) (132 kW / 180 hp) (2016 - ...) | ALFA ROMEOSTELVIOStelvio (949_) (2016 - ...)2.2 D (949.AXC1A) (132 kW / 180 hp) (2016 - ...)Oil filter FILTRONOE682/8
Oil filter BOSCH | F026407305 | BOSCH | Filter Insert | 130 | 08/2018 |  |  | 56 | [5 empty] | 26, 20 |  |  |  | In stock | ALFA ROMEO | STELVIO | Stelvio (949_) (2016 - ...) | 2.2 D (949.AXC1A) (132 kW / 180 hp) (2016 - ...) | ALFA ROMEOSTELVIOStelvio (949_) (2016 - ...)2.2 D (949.AXC1A) (132 kW / 180 hp) (2016 - ...)Oil filter BOSCHF026407305
Oil filter MANN-FILTER | HU6026z | MANN-FILTER | Filter Insert | 130 |  |  |  | 57 |  |  |  |  | 25 |  |  |  |  | In stock | ALFA ROMEO | STELVIO | Stelvio (949_) (2016 - ...) | 2.2 D (949.AXC1A) (132 kW / 180 hp) (2016 - ...) | ALFA ROMEOSTELVIOStelvio (949_) (2016 - ...)2.2 D (949.AXC1A) (132 kW / 180 hp) (2016 - ...)Oil filter MANN-FILTERHU6026z
Oil filter CLEAN FILTER | ML4573 | CLEAN FILTER | Filter Insert | 130 |  |  |  |  | 55,5 | 20,3 | [7 empty] | In stock | ALFA ROMEO | STELVIO | Stelvio (949_) (2016 - ...) | 2.2 D (949.AXC1A) (132 kW / 180 hp) (2016 - ...) | ALFA ROMEOSTELVIOStelvio (949_) (2016 - ...)2.2 D (949.AXC1A) (132 kW / 180 hp) (2016 - ...)Oil filter CLEAN FILTERML4573
Oil filter PURFLUX | L1083 | PURFLUX | Filter Insert | 130 |  |  |  | 54 |  |  |  |  | 20 |  |  |  |  | In stock | ALFA ROMEO | STELVIO | Stelvio (949_) (2016 - ...) | 2.2 D (949.AXC1A) (132 kW / 180 hp) (2016 - ...) | ALFA ROMEOSTELVIOStelvio (949_) (2016 - ...)2.2 D (949.AXC1A) (132 kW / 180 hp) (2016 - ...)Oil filter PURFLUXL1083
Oil filter HENGST FILTER | E874HD378 | HENGST | Filter Insert | 130 |  |  |  | 56 | [5 empty] | 21, 26 |  |  |  | In stock | ALFA ROMEO | STELVIO | Stelvio (949_) (2016 - ...) | 2.2 D (949.AXC1A) (132 kW / 180 hp) (2016 - ...) | ALFA ROMEOSTELVIOStelvio (949_) (2016 - ...)2.2 D (949.AXC1A) (132 kW / 180 hp) (2016 - ...)Oil filter HENGST FILTERE874HD378
Oil filter FILTRON | OE682/8 | FILTRON | Filter Insert | 130 |  |  |  | 54 | [5 empty] | 26 |  |  |  | In stock | ALFA ROMEO | STELVIO | Stelvio (949_) (2016 - ...) | 2.2 D (949.AXC1A) (140 kW / 190 hp) (2018 - ...) | ALFA ROMEOSTELVIOStelvio (949_) (2016 - ...)2.2 D (949.AXC1A) (140 kW / 190 hp) (2018 - ...)Oil filter FILTRONOE682/8
Oil filter BOSCH | F026407305 | BOSCH | Filter Insert | 130 | 12/2022 |  |  | 56 | [5 empty] | 26, 20 |  |  |  | In stock | ALFA ROMEO | STELVIO | Stelvio (949_) (2016 - ...) | 2.2 D (949.AXC1A) (140 kW / 190 hp) (2018 - ...) | ALFA ROMEOSTELVIOStelvio (949_) (2016 - ...)2.2 D (949.AXC1A) (140 kW / 190 hp) (2018 - ...)Oil filter BOSCHF026407305
Oil filter MANN-FILTER | HU6026z | MANN-FILTER | Filter Insert | 130 |  |  |  | 57 |  |  |  |  | 25 |  |  |  |  | In stock | ALFA ROMEO | STELVIO | Stelvio (949_) (2016 - ...) | 2.2 D (949.AXC1A) (140 kW / 190 hp) (2018 - ...) | ALFA ROMEOSTELVIOStelvio (949_) (2016 - ...)2.2 D (949.AXC1A) (140 kW / 190 hp) (2018 - ...)Oil filter MANN-FILTERHU6026z
Oil filter CLEAN FILTER | ML4573 | CLEAN FILTER | Filter Insert | 130 |  |  |  |  | 55,5 | 20,3 | [7 empty] | In stock | ALFA ROMEO | STELVIO | Stelvio (949_) (2016 - ...) | 2.2 D (949.AXC1A) (140 kW / 190 hp) (2018 - ...) | ALFA ROMEOSTELVIOStelvio (949_) (2016 - ...)2.2 D (949.AXC1A) (140 kW / 190 hp) (2018 - ...)Oil filter CLEAN FILTERML4573
Oil filter PURFLUX | L1083 | PURFLUX | Filter Insert | 130 |  |  |  | 54 |  |  |  |  | 20 |  |  |  |  | In stock | ALFA ROMEO | STELVIO | Stelvio (949_) (2016 - ...) | 2.2 D (949.AXC1A) (140 kW / 190 hp) (2018 - ...) | ALFA ROMEOSTELVIOStelvio (949_) (2016 - ...)2.2 D (949.AXC1A) (140 kW / 190 hp) (2018 - ...)Oil filter PURFLUXL1083
Oil filter HENGST FILTER | E874HD378 | HENGST | Filter Insert | 130 |  |  |  | 56 | [5 empty] | 21, 26 |  |  |  | In stock | ALFA ROMEO | STELVIO | Stelvio (949_) (2016 - ...) | 2.2 D (949.AXC1A) (140 kW / 190 hp) (2018 - ...) | ALFA ROMEOSTELVIOStelvio (949_) (2016 - ...)2.2 D (949.AXC1A) (140 kW / 190 hp) (2018 - ...)Oil filter HENGST FILTERE874HD378
Oil filter FILTRON | OE682/8 | FILTRON | Filter Insert | 130 |  |  |  | 54 | [5 empty] | 26 |  |  |  | In stock | ALFA ROMEO | STELVIO | Stelvio (949_) (2016 - ...) | 2.2 D (949.AXD1A) (110 kW / 150 hp) (2016 - ...) | ALFA ROMEOSTELVIOStelvio (949_) (2016 - ...)2.2 D (949.AXD1A) (110 kW / 150 hp) (2016 - ...)Oil filter FILTRONOE682/8
Oil filter BOSCH | F026407305 | BOSCH | Filter Insert | 130 | 08/2018 |  |  | 56 | [5 empty] | 26, 20 |  |  |  | In stock | ALFA ROMEO | STELVIO | Stelvio (949_) (2016 - ...) | 2.2 D (949.AXD1A) (110 kW / 150 hp) (2016 - ...) | ALFA ROMEOSTELVIOStelvio (949_) (2016 - ...)2.2 D (949.AXD1A) (110 kW / 150 hp) (2016 - ...)Oil filter BOSCHF026407305
Oil filter MANN-FILTER | HU6026z | MANN-FILTER | Filter Insert | 130 |  |  |  | 57 |  |  |  |  | 25 |  |  |  |  | In stock | ALFA ROMEO | STELVIO | Stelvio (949_) (2016 - ...) | 2.2 D (949.AXD1A) (110 kW / 150 hp) (2016 - ...) | ALFA ROMEOSTELVIOStelvio (949_) (2016 - ...)2.2 D (949.AXD1A) (110 kW / 150 hp) (2016 - ...)Oil filter MANN-FILTERHU6026z
Oil filter CLEAN FILTER | ML4573 | CLEAN FILTER | Filter Insert | 130 |  |  |  |  | 55,5 | 20,3 | [7 empty] | In stock | ALFA ROMEO | STELVIO | Stelvio (949_) (2016 - ...) | 2.2 D (949.AXD1A) (110 kW / 150 hp) (2016 - ...) | ALFA ROMEOSTELVIOStelvio (949_) (2016 - ...)2.2 D (949.AXD1A) (110 kW / 150 hp) (2016 - ...)Oil filter CLEAN FILTERML4573
Oil filter PURFLUX | L1083 | PURFLUX | Filter Insert | 130 |  |  |  | 54 |  |  |  |  | 20 |  |  |  |  | In stock | ALFA ROMEO | STELVIO | Stelvio (949_) (2016 - ...) | 2.2 D (949.AXD1A) (110 kW / 150 hp) (2016 - ...) | ALFA ROMEOSTELVIOStelvio (949_) (2016 - ...)2.2 D (949.AXD1A) (110 kW / 150 hp) (2016 - ...)Oil filter PURFLUXL1083
Oil filter HENGST FILTER | E874HD378 | HENGST | Filter Insert | 130 |  |  |  | 56 | [5 empty] | 21, 26 |  |  |  | In stock | ALFA ROMEO | STELVIO | Stelvio (949_) (2016 - ...) | 2.2 D (949.AXD1A) (110 kW / 150 hp) (2016 - ...) | ALFA ROMEOSTELVIOStelvio (949_) (2016 - ...)2.2 D (949.AXD1A) (110 kW / 150 hp) (2016 - ...)Oil filter HENGST FILTERE874HD378
Oil filter FILTRON | OE682/8 | FILTRON | Filter Insert | 130 |  |  |  | 54 | [5 empty] | 26 |  |  |  | In stock | ALFA ROMEO | STELVIO | Stelvio (949_) (2016 - ...) | 2.2 D (949.AXD1A) (118 kW / 160 hp) (2018 - ...) | ALFA ROMEOSTELVIOStelvio (949_) (2016 - ...)2.2 D (949.AXD1A) (118 kW / 160 hp) (2018 - ...)Oil filter FILTRONOE682/8
Oil filter BOSCH | F026407305 | BOSCH | Filter Insert | 130 | 03/2020 |  |  | 56 | [5 empty] | 26, 20 |  |  |  | In stock | ALFA ROMEO | STELVIO | Stelvio (949_) (2016 - ...) | 2.2 D (949.AXD1A) (118 kW / 160 hp) (2018 - ...) | ALFA ROMEOSTELVIOStelvio (949_) (2016 - ...)2.2 D (949.AXD1A) (118 kW / 160 hp) (2018 - ...)Oil filter BOSCHF026407305
Oil filter MANN-FILTER | HU6026z | MANN-FILTER | Filter Insert | 130 |  |  |  | 57 |  |  |  |  | 25 |  |  |  |  | In stock | ALFA ROMEO | STELVIO | Stelvio (949_) (2016 - ...) | 2.2 D (949.AXD1A) (118 kW / 160 hp) (2018 - ...) | ALFA ROMEOSTELVIOStelvio (949_) (2016 - ...)2.2 D (949.AXD1A) (118 kW / 160 hp) (2018 - ...)Oil filter MANN-FILTERHU6026z
Oil filter CLEAN FILTER | ML4573 | CLEAN FILTER | Filter Insert | 130 |  |  |  |  | 55,5 | 20,3 | [7 empty] | In stock | ALFA ROMEO | STELVIO | Stelvio (949_) (2016 - ...) | 2.2 D (949.AXD1A) (118 kW / 160 hp) (2018 - ...) | ALFA ROMEOSTELVIOStelvio (949_) (2016 - ...)2.2 D (949.AXD1A) (118 kW / 160 hp) (2018 - ...)Oil filter CLEAN FILTERML4573
Oil filter PURFLUX | L1083 | PURFLUX | Filter Insert | 130 |  |  |  | 54 |  |  |  |  | 20 |  |  |  |  | In stock | ALFA ROMEO | STELVIO | Stelvio (949_) (2016 - ...) | 2.2 D (949.AXD1A) (118 kW / 160 hp) (2018 - ...) | ALFA ROMEOSTELVIOStelvio (949_) (2016 - ...)2.2 D (949.AXD1A) (118 kW / 160 hp) (2018 - ...)Oil filter PURFLUXL1083
Oil filter HENGST FILTER | E874HD378 | HENGST | Filter Insert | 130 |  |  |  | 56 | [5 empty] | 21, 26 |  |  |  | In stock | ALFA ROMEO | STELVIO | Stelvio (949_) (2016 - ...) | 2.2 D (949.AXD1A) (118 kW / 160 hp) (2018 - ...) | ALFA ROMEOSTELVIOStelvio (949_) (2016 - ...)2.2 D (949.AXD1A) (118 kW / 160 hp) (2018 - ...)Oil filter HENGST FILTERE874HD378
Oil filter FILTRON | OE682/8 | FILTRON | Filter Insert | 130 |  |  |  | 54 | [5 empty] | 26 |  |  |  | In stock | ALFA ROMEO | STELVIO | Stelvio (949_) (2016 - ...) | 2.2 D Q4 (949.AXB2A) (154 kW / 209 hp) (2016 - ...) | ALFA ROMEOSTELVIOStelvio (949_) (2016 - ...)2.2 D Q4 (949.AXB2A) (154 kW / 209 hp) (2016 - ...)Oil filter FILTRONOE682/8
Oil filter BOSCH | F026407305 | BOSCH | Filter Insert | 130 |  |  |  | 56 | [5 empty] | 26, 20 |  |  |  | In stock | ALFA ROMEO | STELVIO | Stelvio (949_) (2016 - ...) | 2.2 D Q4 (949.AXB2A) (154 kW / 209 hp) (2016 - ...) | ALFA ROMEOSTELVIOStelvio (949_) (2016 - ...)2.2 D Q4 (949.AXB2A) (154 kW / 209 hp) (2016 - ...)Oil filter BOSCHF026407305
Oil filter MANN-FILTER | HU6026z | MANN-FILTER | Filter Insert | 130 |  |  |  | 57 |  |  |  |  | 25 |  |  |  |  | In stock | ALFA ROMEO | STELVIO | Stelvio (949_) (2016 - ...) | 2.2 D Q4 (949.AXB2A) (154 kW / 209 hp) (2016 - ...) | ALFA ROMEOSTELVIOStelvio (949_) (2016 - ...)2.2 D Q4 (949.AXB2A) (154 kW / 209 hp) (2016 - ...)Oil filter MANN-FILTERHU6026z
Oil filter CLEAN FILTER | ML4573 | CLEAN FILTER | Filter Insert | 130 |  |  |  |  | 55,5 | 20,3 | [7 empty] | In stock | ALFA ROMEO | STELVIO | Stelvio (949_) (2016 - ...) | 2.2 D Q4 (949.AXB2A) (154 kW / 209 hp) (2016 - ...) | ALFA ROMEOSTELVIOStelvio (949_) (2016 - ...)2.2 D Q4 (949.AXB2A) (154 kW / 209 hp) (2016 - ...)Oil filter CLEAN FILTERML4573
Oil filter PURFLUX | L1083 | PURFLUX | Filter Insert | 130 |  |  |  | 54 |  |  |  |  | 20 |  |  |  |  | In stock | ALFA ROMEO | STELVIO | Stelvio (949_) (2016 - ...) | 2.2 D Q4 (949.AXB2A) (154 kW / 209 hp) (2016 - ...) | ALFA ROMEOSTELVIOStelvio (949_) (2016 - ...)2.2 D Q4 (949.AXB2A) (154 kW / 209 hp) (2016 - ...)Oil filter PURFLUXL1083
Oil filter HENGST FILTER | E874HD378 | HENGST | Filter Insert | 130 |  |  |  | 56 | [5 empty] | 21, 26 |  |  |  | In stock | ALFA ROMEO | STELVIO | Stelvio (949_) (2016 - ...) | 2.2 D Q4 (949.AXB2A) (154 kW / 209 hp) (2016 - ...) | ALFA ROMEOSTELVIOStelvio (949_) (2016 - ...)2.2 D Q4 (949.AXB2A) (154 kW / 209 hp) (2016 - ...)Oil filter HENGST FILTERE874HD378
Oil filter FILTRON | OE682/8 | FILTRON | Filter Insert | 130 |  |  |  | 54 | [5 empty] | 26 |  |  |  | In stock | ALFA ROMEO | STELVIO | Stelvio (949_) (2016 - ...) | 2.2 D Q4 (949.AXE2A) (132 kW / 180 hp) (2016 - ...) | ALFA ROMEOSTELVIOStelvio (949_) (2016 - ...)2.2 D Q4 (949.AXE2A) (132 kW / 180 hp) (2016 - ...)Oil filter FILTRONOE682/8
Oil filter BOSCH | F026407305 | BOSCH | Filter Insert | 130 | 08/2018 |  |  | 56 | [5 empty] | 26, 20 |  |  |  | In stock | ALFA ROMEO | STELVIO | Stelvio (949_) (2016 - ...) | 2.2 D Q4 (949.AXE2A) (132 kW / 180 hp) (2016 - ...) | ALFA ROMEOSTELVIOStelvio (949_) (2016 - ...)2.2 D Q4 (949.AXE2A) (132 kW / 180 hp) (2016 - ...)Oil filter BOSCHF026407305
Oil filter MANN-FILTER | HU6026z | MANN-FILTER | Filter Insert | 130 |  |  |  | 57 |  |  |  |  | 25 |  |  |  |  | In stock | ALFA ROMEO | STELVIO | Stelvio (949_) (2016 - ...) | 2.2 D Q4 (949.AXE2A) (132 kW / 180 hp) (2016 - ...) | ALFA ROMEOSTELVIOStelvio (949_) (2016 - ...)2.2 D Q4 (949.AXE2A) (132 kW / 180 hp) (2016 - ...)Oil filter MANN-FILTERHU6026z
Oil filter CLEAN FILTER | ML4573 | CLEAN FILTER | Filter Insert | 130 |  |  |  |  | 55,5 | 20,3 | [7 empty] | In stock | ALFA ROMEO | STELVIO | Stelvio (949_) (2016 - ...) | 2.2 D Q4 (949.AXE2A) (132 kW / 180 hp) (2016 - ...) | ALFA ROMEOSTELVIOStelvio (949_) (2016 - ...)2.2 D Q4 (949.AXE2A) (132 kW / 180 hp) (2016 - ...)Oil filter CLEAN FILTERML4573
Oil filter PURFLUX | L1083 | PURFLUX | Filter Insert | 130 |  |  |  | 54 |  |  |  |  | 20 |  |  |  |  | In stock | ALFA ROMEO | STELVIO | Stelvio (949_) (2016 - ...) | 2.2 D Q4 (949.AXE2A) (132 kW / 180 hp) (2016 - ...) | ALFA ROMEOSTELVIOStelvio (949_) (2016 - ...)2.2 D Q4 (949.AXE2A) (132 kW / 180 hp) (2016 - ...)Oil filter PURFLUXL1083
Oil filter HENGST FILTER | E874HD378 | HENGST | Filter Insert | 130 |  |  |  | 56 | [5 empty] | 21, 26 |  |  |  | In stock | ALFA ROMEO | STELVIO | Stelvio (949_) (2016 - ...) | 2.2 D Q4 (949.AXE2A) (132 kW / 180 hp) (2016 - ...) | ALFA ROMEOSTELVIOStelvio (949_) (2016 - ...)2.2 D Q4 (949.AXE2A) (132 kW / 180 hp) (2016 - ...)Oil filter HENGST FILTERE874HD378
Oil filter FILTRON | OE682/8 | FILTRON | Filter Insert | 130 |  |  |  | 54 | [5 empty] | 26 |  |  |  | In stock | ALFA ROMEO | STELVIO | Stelvio (949_) (2016 - ...) | 2.2 JTDM Q4 (949.AXE2A) (140 kW / 190 hp) (2018 - ...) | ALFA ROMEOSTELVIOStelvio (949_) (2016 - ...)2.2 JTDM Q4 (949.AXE2A) (140 kW / 190 hp) (2018 - ...)Oil filter FILTRONOE682/8
Oil filter BOSCH | F026407305 | BOSCH | Filter Insert | 130 | 12/2022 |  |  | 56 | [5 empty] | 26, 20 |  |  |  | In stock | ALFA ROMEO | STELVIO | Stelvio (949_) (2016 - ...) | 2.2 JTDM Q4 (949.AXE2A) (140 kW / 190 hp) (2018 - ...) | ALFA ROMEOSTELVIOStelvio (949_) (2016 - ...)2.2 JTDM Q4 (949.AXE2A) (140 kW / 190 hp) (2018 - ...)Oil filter BOSCHF026407305
Oil filter MANN-FILTER | HU6026z | MANN-FILTER | Filter Insert | 130 |  |  |  | 57 |  |  |  |  | 25 |  |  |  |  | In stock | ALFA ROMEO | STELVIO | Stelvio (949_) (2016 - ...) | 2.2 JTDM Q4 (949.AXE2A) (140 kW / 190 hp) (2018 - ...) | ALFA ROMEOSTELVIOStelvio (949_) (2016 - ...)2.2 JTDM Q4 (949.AXE2A) (140 kW / 190 hp) (2018 - ...)Oil filter MANN-FILTERHU6026z
Oil filter CLEAN FILTER | ML4573 | CLEAN FILTER | Filter Insert | 130 |  |  |  |  | 55,5 | 20,3 | [7 empty] | In stock | ALFA ROMEO | STELVIO | Stelvio (949_) (2016 - ...) | 2.2 JTDM Q4 (949.AXE2A) (140 kW / 190 hp) (2018 - ...) | ALFA ROMEOSTELVIOStelvio (949_) (2016 - ...)2.2 JTDM Q4 (949.AXE2A) (140 kW / 190 hp) (2018 - ...)Oil filter CLEAN FILTERML4573
Oil filter PURFLUX | L1083 | PURFLUX | Filter Insert | 130 |  |  |  | 54 |  |  |  |  | 20 |  |  |  |  | In stock | ALFA ROMEO | STELVIO | Stelvio (949_) (2016 - ...) | 2.2 JTDM Q4 (949.AXE2A) (140 kW / 190 hp) (2018 - ...) | ALFA ROMEOSTELVIOStelvio (949_) (2016 - ...)2.2 JTDM Q4 (949.AXE2A) (140 kW / 190 hp) (2018 - ...)Oil filter PURFLUXL1083
Oil filter HENGST FILTER | E874HD378 | HENGST | Filter Insert | 130 |  |  |  | 56 | [5 empty] | 21, 26 |  |  |  | In stock | ALFA ROMEO | STELVIO | Stelvio (949_) (2016 - ...) | 2.2 JTDM Q4 (949.AXE2A) (140 kW / 190 hp) (2018 - ...) | ALFA ROMEOSTELVIOStelvio (949_) (2016 - ...)2.2 JTDM Q4 (949.AXE2A) (140 kW / 190 hp) (2018 - ...)Oil filter HENGST FILTERE874HD378